## res
type | name | values | prefix | postfix | usage count | user addable | template name | Resource Id
checklist | ITR-E-19 Test Record for Insulation Resistance
section | Details
checkpoint | Upload completed ITR scans
signoff | Installed by:
checklist | ITR-I-11 Cone and Thread Pressure Testing
section | Details
checkpoint-no-status | General Data
textbox | Location:
textbox | Duty:
textbox | Reference Drawings:
textbox | Hook-up drawing:
textbox | Related instrument tag no:
textbox | Tube diameter and wall thickness:
checkpoint | Checklist items
button | Tubing orientation as per hook up drawing. | Yes,N/A
button | Checked with a Torque Wrench and marked and tagged | Yes,N/A
button | Ensure Area is barricaded off to restrict unauthorized entry to personnel | Yes,N/A
button | Tube as per specification and hook up drawings. | Yes,N/A
textbox | Max design pressure:
textbox | Test medium used:
textbox | Record Testing pressure:
textbox | Test pressure duration: |  |  | Minutes
textbox | Test leak rate: |  |  | Litres/minute
button | Chart recorder used and attached (where applicable). | Yes,N/A
button | Confirm all Tubing lines have been pigged / cleaned. | Yes,N/A
button | Check all plugs are replaced (if removed), vents are closed, and isolation valves are in correct positions. | Yes,N/A
button | Ensure equipment is left clean and in a safe state for handover to operations to the standard of ITP-I-08 Cone and Thread cleaning procedure | Yes,N/A
signoff | All relevant signatures (Installed by, Approved by, Client Representative)