## res
type | name | values | prefix | postfix | usage count | user addable | template name | Resource Id
checklist | PVC Membrane
section | Details
checkpoint | Substrate preparation
label | All substrates must be structurally sound, dry, solid, and stable. Any laitance, dust, grease, oil, paint, release agent or curing compounds present on the surface of the above listed substrates that may inhibit bond must be mechanically removed. The substrates should then be cleaned and prepared in accordance with the relevant standards
checkpoint | Products being used
label | List products being used
checkpoint | Application of Geofabric to substrate
checkpoint | Application of PVC Sheet Membrane
checkpoint | PVC Sheet Membrane Detailing as required
checkpoint | Test 1 Probe Test Pass/Fail
checkpoint | Test 2 Air Test Pass/Fail (if double seam weld is done otherwise revert to test 1)
checkpoint | Final Walk over and inspection by main contractor, Supplier and Applicator if Applicable
checklist | Hydrophilic Waterstop
section | Details
checkpoint | Substrate preparation
checkpoint | Substrate inspected and accepted. Substrate must be clean, smooth, dry and free from dust or contaminants. All sharp points and loose material to be removed.
checkpoint | Products being used
label | List products being used
checkpoint | Application of Hydrophilic Waterstop
checkpoint | Final Walk over and inspection by main contractor, Supplier and Applicator if Applicable