## Structure
Tier 1 | Tier 2 | Tier 3 | Tier 4 | Tier 5 | Tier6 | Instruction to CONQA | Checklist Name
Building Services
Building Services by Area
SP3 - Power Centre 69 (PC69)
First Fix
add ACU - First Fix
add Ductwork - First Fix
add Fire Damper QA
add Fan QA checklist
add Drains QA
Second Fix
add ACU - Second Fix
add Ductwork - Second Fix
Tier 4: Overarching documents | add Miscellaneous file upload

## Resources
type | name | values | prefix | postfix | Usage Count | User Addable | Template Name | Template Id
checklist-flat | AHU QA TRADE CONTROL SHEET | [5 empty] | AHU QA TRADE CONTROL SHEET
Section | Pre Install
checkpoint | Access to AHU: door, walls
checkpoint | Plinth base ready
Section | Install
checkpoint | Vibration isolation
checkpoint | Correct AHU orientation
checkpoint | Return/Supply as per drawings
checkpoint | Packaging removed. All parts/fan move freely
checkpoint | Plastic film removed
checkpoint | Dampers close/seal well
checkpoint | Unit protected
checkpoint | Duct connected correctly, sealant, clamps used
Section | Pre Commissioning
checkpoint | All dampers open/work
checkpoint | Filter chamber clean/ pre-filters fitted
checkpoint | Filter gauge checked
checkpoint | Fan and motor alignment checked
checkpoint | Doors fitted and seal well, damper seals satisfactory, air intake louvre fitted
checkpoint | Attenuators fitted
Section | Motor details checked and entered in VSD
Sign-off | Controls contractor
Section | Electrical checks and tests complete
Sign-off | E4M Contractor
Section | Fan rotation, flow check
Sign-off | E4M Contractor