## matrix
Matrix Name | Dimension | Name | Type / Data Field | Tag 1 | Tag 2
Inground Services
| Scope |  |  | Site QA | Inground Services
Rows
|  | External Ducting | dynamic | Site QA | Inground Services | External Ducting
|  | Internal Ducting | dynamic | Site QA | Inground Services | Internal Ducting
Columns
|  | Ducts & Conduits - Correct size installed |  | Correct size installed | Ducts and Conduits
|  | Ducts & Conduits - Start & finish locations correct as per plan |  | Start and finish locations correct as per plan | Ducts and Conduits
|  | Ducts & Conduits - Separation from other services |  | Separation from other services | Ducts and Conduits
|  | Ducts & Conduits - Clean inside & in good condition |  | Clean inside and in good condition | Ducts and Conduits
|  | Electrical Pits - Set out correct |  | Set out correct | Electrical Pits
|  | Electrical Pits - Correct size installed |  | Correct size installed | Electrical Pits
|  | Electrical Pits - Duct entry holes sealed/water proofed |  | Duct entry holes sealed / water proofed | Electrical Pits
|  | Electrical Pits - Pits installed to correct height & level |  | Pits installed to correct height and level | Electrical Pits
|  | Electrical Pits - Clean inside & in good condition |  | Clean inside and in good condition | Electrical Pits
|  | Light Pole Foundations - Set out correct |  | Set out correct | Light Pole Foundations
|  | Light Pole Foundations - Ducting in correct position - centre of cage |  | Ducting in correct position - centre of cage | Light Pole Foundations
|  | Light Pole Foundations - Correct Cage Installed |  | Correct Cage Installed | Light Pole Foundations
|  | Light Pole Foundations - Cage installed to correct height/level |  | Cage installed to correct height / level | Light Pole Foundations
|  | Light Pole Foundations - Ground Plant pole installed to correct height/level |  | Ground Plant pole installed to correct height / level | Light Pole Foundations
|  | Photos |  | Photos | Photos
Cable Tray
| Scope |  |  | Site QA | Cable Tray
Rows
|  | Warehouse | dynamic | Site QA | Cable Tray | Warehouse
Columns
|  | Unistrutt Filed & Painted |  | Unistrutt Filed & Painted
|  | Hangers Spaced as Specified |  | Hangers Spaced as Specified
|  | Correct Size Ladder Installed |  | Correct Size Ladder Installed
|  | Divider strip installed as required |  | Divider strip installed as required
|  | Ladder Joined Correctly |  | Ladder Joined Correctly
|  | Hangers Sceismicly Restrained as per Design |  | Hangers Sceismicly Restrained as per Design
|  | Ladder Fastened to Hangers |  | Ladder Fastened to Hangers
|  | Correct Anchors used fixing to Ceiling/Walls |  | Correct Anchors used fixing to Ceiling / Walls
|  | Cable Ladder Bonded |  | Cable Ladder Bonded
|  | Photos |  | Photos
Switchboards
| Scope |  |  | Site QA | Switchboards
Rows
|  | Switchboards | dynamic | Site QA | Switchboards
Columns
|  | Spatial certificate signed if required |  | Spatial certificate signed if required
|  | Fixings installed in wall correctly if board is wall mounted |  | Fixings installed in wall correctly if board is wall mounted
|  | All clearances sighted to ensure location is compliant |  | All clearances sighted to ensure location is compliant
|  | All cables correctly installed in protection device & earth & neutral bars & fully secured |  | All cables correctly installed in protection device and earth and neutral bars and fully secured
|  | Cables neatly dressed |  | Cables neatly dressed
|  | Phase tabs on chassy covered |  | Phase tabs on chassy covered
|  | All earths & neutrals labelled to match phase numbers |  | All earths and neutrals labelled to match phase numbers
|  | Switchboard is clean on the inside & outside |  | Switchboard is clean on the inside and outside
|  | Masking blanks installed |  | Masking blanks installed
|  | DB legend installed |  | DB legend installed
|  | Feisst label on the door installed |  | Feisst label on the door installed
|  | Photos |  | Photos
First Fix
| Scope |  |  | Site QA | First Fix
Rows
|  | Warehouse | dynamic | Site QA | First Fix | Warehouse
|  | Office | dynamic | Site QA | First Fix | Office
Columns
|  | Fire Rated or Acoustic |  | Fire Rated or Acoustic | Flush Boxes
|  | Height as per plan |  | Height as per plan | Flush Boxes
|  | Location as per plan |  | Location as per plan | Flush Boxes
|  | Intumescent Pad In Place |  | Intumescent Pad In Place | Flush Boxes
|  | Power cables installed correctly |  | Power cables installed correctly | Cabling
|  | Lighting cables installed correctly |  | Lighting cables installed correctly | Cabling
|  | Equipment cables installed correctly |  | Equipment cables installed correctly | Cabling
|  | Circuits clearly labelled |  | Circuits clearly labelled | Cabling
|  | Separation between Data & Power at 300mm or as specified |  | Separation between Data and Power at 300mm or as specified | Cabling
|  | All cables secured via cable ties with ends cut |  | All cables secured via cable ties with ends cut | Cabling
|  | Minimum 25% spare capacity left on cable tray |  | Minimum 25% spare capacity left on cable tray | Cable Ladder
|  | Setout Correct |  | Setout Correct | QA - Lights
|  | Cabling in correct location |  | Cabling in correct location | QA - Lights
|  | Emergency/Exit Lighting |  | Emergency/ Exit Lighting | QA - Lights
|  | Nogging installed for Electrical Services |  | Nogging installed for Electrical Services | QA - Lights
|  | For Lighting |  | For Lighting | Seismic Bracing
|  | Cable Tray |  | Cable Tray | Seismic Bracing
|  | Switchboard |  | Switchboard | Seismic Bracing
|  | Correct size installed |  | Correct size installed | Conduits
|  | Location as per plan |  | Location as per plan | Conduits
|  | All conduits glued & watertight |  | All conduits glued & watertight | Conduits
|  | Clean inside & in good condition |  | Clean inside and in good condition | Conduits
|  | Stainless screws used |  | Stainless screws used | Conduits
|  | Photos |  | Photos | Photos
Second Fix
| Scope |  |  | Site QA | Second Fix
Rows
|  | Warehouse | dynamic | Site QA | Second Fix | Warehouse
|  | Office | dynamic | Site QA | Second Fix | Office
Columns
|  | Power Outlets - Correct type installed |  | Correct type installed | Power Outlets
|  | Power Outlets - Correctly installed with terminations all secured properly |  | Correctly installed with terminations all secured properly | Power Outlets
|  | Power Outlets - Outlet Installed level |  | Outlet Installed level | Power Outlets
|  | Power Outlets - Circuit Tested & results recorded |  | Circuit Tested and results recorded | Power Outlets
|  | Power Outlets - Description Labelled on the outlet face with vivid & with dymo labeller on cover plate & ensure label is level |  | Description Labelled on the outlet face with vivid and with dymo labeller on cover plate and ensure label is level | Power Outlets
|  | Light Switches - Correct type installed |  | Correct type installed | Light Switches
|  | Light Switches - Correctly installed with terminations all secured properly |  | Correctly installed with terminations all secured properly | Light Switches
|  | Light Switches - Light switch Installed level |  | Light switch Installed level | Light Switches
|  | Light Switches - Circuit Tested & results recorded |  | Circuit Tested and results recorded | Light Switches
|  | Light Switches - Description Labelled on the outlet face with vivid & with dymo labeller on cover plate & ensure label is level |  | Description Labelled on the outlet face with vivid and with dymo labeller on cover plate and ensure label is level | Light Switches
|  | Light Fixtures - Correct type installed |  | Correct type installed | Light Fixtures
|  | Light Fixtures - Correctly installed with terminations all secured properly |  | Correctly installed with terminations all secured properly | Light Fixtures
|  | Light Fixtures - Tested for operation |  | Tested for operation | Light Fixtures
|  | Light Fixtures - Correctly installed with stainless screws & 90/45 angle |  | Correctly installed with stainless screws & 90 / 45 angle | Light Fixtures
|  | Photos |  | Photos | Photos
FEL SM Weekly Site Progress
| Scope |  |  | FEL SM Weekly Site Checklist
Rows
|  | FEL SM Weekly Site Checklist | dynamic | FEL SM Weekly Site Checklist
Columns
|  | Prestart Meeting with Team |  | Prestart Meeting with Team
|  | Review Tasks for the week |  | Review Tasks for the week
|  | Identify Targets Including Hours |  | Identify Targets Including Hours
|  | Approve hours by 9AM for previous week |  | Approve hours by 9AM for previous week
|  | Review SWMS |  | Review SWMS
|  | Site Toolbox Meeting |  | Site Toolbox Meeting
|  | SSSP in Order |  | SSSP in Order
|  | Materials organized for week ahead |  | Materials organized for week ahead
|  | Plans printed with any relevant notes added |  | Plans printed with any relevant notes added
|  | Submit Toolbox minutes to main contractor and FEL office |  | Submit Toolbox minutes to main contractor and FEL office
|  | Job Cards up to date and submitted |  | Job Cards up to date and submitted
|  | Team tasks for week ahead filled out on whiteboard |  | Team tasks for week ahead filled out on whiteboard