## zres_siteapp_NEW
Id | Type | Name | Values | Prompting Name | Postfix | Resource Id
32eff7b9-dd86-401a-b4c5-463ae5f902a8 | checklist | Precast Components ITP |  | Precast Components ITP
9e159d78-4a8f-4557-a767-454d83dc23d8 | section | Documentations
75d11e63-8499-4a74-a362-6c8c8cf8fab9 | checkpoint | Special Instructions
6eb6b287-4a15-4a9e-ac2d-847fce7e90eb | checkpoint | Approved Shop Drawings
de31b82d-7ac9-5e95-b426-46965ec9c56e | tickbox | 3.9m Wide Deck Type B Panels -16Nos
121e508c-d88e-56c9-be8c-38e48b111512 | tickbox | Abutment BB
9ba3aed8-503b-5998-bf49-0d189903ca50 | tickbox | 794mm Upper Wall to suit Abutment BB
f747e0e7-436a-4b71-80f7-fb1174d2ec60 | checkpoint | Other
30ad8c42-ea2c-4bd9-b470-db3f6ab5d15a | section | Job Approval Documents/Construction Documents
ab6da79b-33c7-44b9-abc6-129a9639546a | checkpoint | Shop drawings repaired, reviewed and updated. Issued "As For Construction"
e8acc855-cb1b-5473-aa91-1400f9fe8271 | note | All approvals, certificates, data warranties, guarantees, manuals, as-built drawings collected.
b6fc47d9-1efa-425e-91b9-f4e82afc9211 | section | Pre-Pour Check Approvals
a3639c54-dd44-447c-93fd-a0d1d096e821 | checkpoint | Formwork
07f28268-e975-4531-99b6-c4f6c923bdc7 | checkpoint | Reinforcement(Reo)
fefaf970-0952-4d38-8fe8-cfb32994485a | checkpoint | Embedded Items and their placement
020ff6cc-3267-4f82-950b-8c0137392a01 | checkpoint | Lift Procedure
6ad22205-0171-44c3-aedb-d030003873c1 | checkpoint | Concreting (mix design
e07a71d2-53e7-4fdb-9af8-04a713712656 | section | Test on Concrete (requests and approvals)
9ffeb33e-0927-498a-a69e-05954ffd099b | checkpoint | Request From Client
5d543afe-952c-4b19-8482-f40b3a4b7199 | checkpoint | Test schedule and Test Results
| section | Transport 01
| checkpoint | Any Lifting, Loading, Transport Instructions from Client
| checkpoint | Transport Vehicle Approvals
| checkpoint | Ensure loads are glutted correctly and chains are over gluts.
| section | Transport 02
| checkpoint | Any Lifting, Loading, Transport Instructions from Client
| checkpoint | Transport Vehicle Approvals
| checkpoint | Ensure loads are glutted correctly and chains are over gluts.
| section | Transport 03
| checkpoint | Any Lifting, Loading, Transport Instructions from Client
| checkpoint | Transport Vehicle Approvals
| checkpoint | Ensure loads are glutted correctly and chains are over gluts.
| section | Transport 04
| checkpoint | Any Lifting, Loading, Transport Instructions from Client
| checkpoint | Transport Vehicle Approvals
| checkpoint | Ensure loads are glutted correctly and chains are over gluts.
| section | Other Documentations
| checkpoint | Special Instructions
| checkpoint | Other
| section | Installation
| checkpoint | All PPE and safety requirements in place. Machinery inspections complete.
| checkpoint | Notification of Inspection - all in accordance with approved shop drawings, correct size and location
| bool | Set out
| bool | Core Holes
| bool | Install dowels
| checkpoint | Installation of precast panels including back propping. Correct location, connections, finish confirmed against shop drawings.
| checkpoint | Grouting and sealing
| checkpoint | Remove back propping when instructed by consulting Engineers.
| section | Final Inspection
| checkpoint | All approvals, certificates, data warranties, guarantees, manuals, as-built drawings collected.