## res
type | name | values | prefix | postfix | usage count | user addable | template name | Resource Id
checklist | Water Tanks and SW Pump Station checks
section | Water Tanks and SW Pump Station
checkpoint | Plans Issues are correct
checkpoint | Pump Station plans issues and correct - showing components and IL
checkpoint | Check Plans for Sizing and pipe materials
checkpoint | Subgrade Test - Use Scala or Shear Vane - 3 Blows per 100mm or 60KPA
checkpoint | Water Tank - Size and Spec correct
checkpoint | Imported filled correctly as per engineer spec
checkpoint | Backfilled in layers of 300mm - Test every 10m - 4 Blows per 100mm or over 30CIV on Clegg
checkpoint | Anti Floatation deadmans and straps installed correctly
checkpoint | All trenches compacted with Compactor
checkpoint | Services required for pump station - Power, Comms, Water, etc
checkpoint | All Stormwater link pipes installed corect as per plans
checkpoint | Manholes Hauched as per Detail and Code
checkpoint | All pipes tested
checkpoint | Photos Taken
checkpoint | Engineer/ Council Inspection passed