## Project Checklist Templates
Id | Type | Name | Values | Prompting Name
978eb984-ebbe-4365-a79c-8b2cf5b10e8a | checklist | Checkers Checklist - Abutment Base -Type A-12M |  | Checkers Checklist - Abutment Base -Type A-12M
45c1d113-e360-4174-96c6-cda23702227c | section | Details
e5089720-12cc-43cd-88cc-dd1de45be57c | checkpoint | Site Safety / Workers Safety
e2e8ae74-5a47-46b6-a9b9-0da8ec4ea826 | checkpoint | Availability of updated shop drawing
031d3a1b-0efd-4e9a-8492-70e27507ef7c | checkpoint | Double Check the Ferrule placement -Type AA
0d01af8a-9930-48df-813e-694028007fdc | checkpoint | Overall Measurements of construction Element
8cb1ff9e-72fb-4c2c-b917-f0ae3fb1e25f | checkpoint | Embedded Item - Ferrules - Position,Size,Orientation -M24 (96mm)
c12ded25-d258-43d8-af73-ec72175e4b88 | checkpoint | Embedded Item - Ferrules for Dowels - Position, Size -M24 (96mm)
9cd5a251-7212-4c93-a9ef-153ee806d94c | checkpoint | Embedded Item - Lifters Correct - Position,Size,Orientation-4 Nos 2.5T(170mm)
bf755e93-73c9-4c4a-81d2-99e17b65a502 | checkpoint | Embedded Item - Edge Lifters Correct - Position,Size,Orientation-as per the site requirement
0bb31bd7-db75-458e-952e-7ba13b6c3cde | checkpoint | Embedded Item - Grout Tube to form VOIDS - Position, Size -50mm Dia ,300mm
1cb6aa42-e82e-4c13-8024-599aabc861dd | checkpoint | Double check ferrules are firmly positioned & Fixed with Reo
11881743-9b59-4679-a09c-ecc2803f4a38 | checkpoint | Concrete cover check minimum 30mm
c3e3d080-e6c5-474b-afa1-e41273919f2b | checkpoint | Panel length check, alignment check
2a8be2d4-1840-40e5-a311-b8957eedbfcb | checkpoint | Diagonal length check, alignment check
45731d8e-f5a6-4e06-bcf2-9e7c4cd724fe | checkpoint | Formwork Check - Magnets are 100% Secure, All supports,Ties,Bracing
09144617-990e-44f7-90ae-dc784ca6de84 | checkpoint | Formwork Check - Flatness, Levelness, Panel is clean
34671d22-8cd8-4c56-b996-4da5e07785c3 | checkpoint | Reinforcement (Reo) placed, cleaned, tightened
5388c05b-9d7d-44e4-a818-cf1963477ae9 | checkpoint | Curing Procedure arranged
b5ba6851-04df-4d4a-80d8-ef3cf0af1042 | checkpoint | Photo Taken
52fc5ad3-80f5-4a71-9521-f031873906e5 | checklist | Checkers Checklist - Abutment Base -Type B-12M |  | Checkers Checklist - Abutment Base -Type B-12M
a618a538-bd59-4797-9fce-67a2a5c005eb | section | Details
255e9fa7-0a4d-4751-bee3-6024926060b3 | checkpoint | Site Safety / Workers Safety
f8805d03-8013-4e58-9bd2-9466a53dc4b5 | checkpoint | Availability of updated shop drawing
515cbbc1-3fbd-43df-bdc4-3db7948d7853 | checkpoint | Double Check the Ferrule placement -Type BB
cb870674-277c-421a-ac0d-d4806972835d | checkpoint | Overall Measurements of construction Element
6d0a6c49-c39a-40a8-b4d8-9df694c83643 | checkpoint | Embedded Item - Ferrules - Position,Size,Orientation -M24 (96mm)
a14f8c4b-c98f-47ac-bad5-d156e433038f | checkpoint | Embedded Item - Ferrules for Dowels - Position, Size -M24 (96mm)
e24b3726-319d-4828-8ba0-181bbcad72d6 | checkpoint | Embedded Item - Lifters Correct - Position,Size,Orientation-4 Nos 2.5T(170mm)
1b7abbf3-1501-4b79-b419-f9421d96ffe9 | checkpoint | Embedded Item - Edge Lifters Correct - Position,Size,Orientation-as per the site requirement
18937814-1a24-4c79-865d-18df74932c96 | checkpoint | Embedded Item - Grout Tube to form VOIDS - Position, Size -50mm Dia ,300mm
b5d672fa-a35e-4813-bb07-209de90e1b84 | checkpoint | Double check ferrules are firmly positioned & Fixed with Reo
e051e298-a90f-4f81-9d4e-73759348be57 | checkpoint | Concrete cover check minimum 30mm
511130eb-911e-4825-88b0-a606439656f8 | checkpoint | Panel length check, alignment check
b9416ea0-6f3d-42e9-a322-4911d9db9149 | checkpoint | Diagonal length check, alignment check
0477f20a-ba70-47ce-8c02-1e87169ad9ea | checkpoint | Formwork Check - Magnets are 100% Secure, All supports,Ties,Bracing
59e6a35b-efd4-4b2a-834c-815d1ddf2125 | checkpoint | Formwork Check - Flatness, Levelness, Panel is clean
6ee24348-cb17-4485-bfca-e0b7c5762219 | checkpoint | Reinforcement (Reo) placed, cleaned, tightened
f318b312-d5d9-42e0-9836-08e02964089e | checkpoint | Curing Procedure arranged
776d35f1-7d5d-4af0-b67b-f23a2cff26f6 | checkpoint | Photo Taken
6cff8dac-b27e-43dd-bb04-36a891643af7 | checklist | Checkers Checklist - Type A - Bridge Plank |  | Checkers Checklist - Type A - Bridge Plank
45e8814a-82cf-423b-a9fd-c3a56e777229 | section | Details
a034dfe1-af60-495b-8c90-781dc03422e7 | checkpoint | Site Safety / Workers Safety
08bcbc54-b7cc-4ee1-ad4e-d384fbfd05c7 | checkpoint | Availability of updated shop drawing
fa52582e-aab1-4329-9e9e-d2fd940a4d25 | checkpoint | Double Check the Ferrule placement -Type A (600+1450)
27eb39f9-67a8-55bc-9435-5964b7bd6daf | dropdown |  | 600F1450F, 550F1450F
ae386f8c-d2d4-4976-9d1f-3c1b47169b19 | checkpoint | Overall Measurements of construction Element
162d3ad1-e9bd-4513-8d6f-161e07d240a9 | checkpoint | Embedded Item - Ferrules - Position,Size,Orientation -M20 (96mm)
0d3e97b7-a9f5-4c4a-8ea5-822512b44acb | checkpoint | Embedded Item - Lifters Correct - Position,Size,Orientation-4 Nos 2.5T or equal
dce12243-2651-472e-ac13-1d1163789568 | checkpoint | Concrete cover check minimum 30mm
97aececc-473b-4ed1-914a-bc02549ae12f | checkpoint | Panel Thickness check,alignment check (150mm)
c0cdda09-a7d4-5a92-b132-dd3dd0c06961 | dropdown |  | 150mm, 200mm
e631744e-2fa2-4cac-ad92-40ecb87f681d | checkpoint | Panel length check, alignment check (4500mm)
afc9e5de-608a-5c05-84e0-3138292f07b9 | dropdown |  | 5000mm, 4500mm
935413b7-7ffa-41ff-b3c0-759aaa764e3f | checkpoint | Formwork Check - Magnets are 100% Secure,All supports,Ties,Bracing
73450327-7c2b-4124-b008-fd527de9f172 | checkpoint | Formwork Check - Flatness, Levelness, Panel is clean
1ef5a150-8f85-4223-bec8-b882651985f1 | checkpoint | Reinforcement (Reo) placed, cleaned, tightened
dc0debb7-7932-4a26-8407-0ed1575cfce7 | checkpoint | Curing Procedure arranged
781f77d5-bd7d-4371-8fe6-d3396ce3bc2a | checkpoint | Photo Taken
38025a45-20b0-4b14-856b-bc29b189da54 | checklist | Checkers Checklist - Type AB - Bridge Plank |  | Checkers Checklist - Type AB - Bridge Plank
45e8814a-82cf-423b-a9fd-c3a56e777229 | section | Details
a034dfe1-af60-495b-8c90-781dc03422e7 | checkpoint | Site Safety / Workers Safety
08bcbc54-b7cc-4ee1-ad4e-d384fbfd05c7 | checkpoint | Availability of updated shop drawing
fa52582e-aab1-4329-9e9e-d2fd940a4d25 | checkpoint | Double Check the Ferrule placement -Type AB
ae386f8c-d2d4-4976-9d1f-3c1b47169b19 | checkpoint | Overall Measurements of construction Element
162d3ad1-e9bd-4513-8d6f-161e07d240a9 | checkpoint | Embedded Item - Ferrules - Position,Size,Orientation -M20 (96mm)
0d3e97b7-a9f5-4c4a-8ea5-822512b44acb | checkpoint | Embedded Item - Lifters Correct - Position,Size,Orientation-4 Nos 2.5T or equal
dce12243-2651-472e-ac13-1d1163789568 | checkpoint | Concrete cover check minimum 30mm
97aececc-473b-4ed1-914a-bc02549ae12f | checkpoint | Panel Thickness check,alignment check (150mm)
c0cdda09-a7d4-5a92-b132-dd3dd0c06961 | dropdown |  | 150mm, 200mm
e631744e-2fa2-4cac-ad92-40ecb87f681d | checkpoint | Panel length check, alignment check (4500mm)
afc9e5de-608a-5c05-84e0-3138292f07b9 | dropdown |  | 5000mm, 4500mm
935413b7-7ffa-41ff-b3c0-759aaa764e3f | checkpoint | Formwork Check - Magnets are 100% Secure,All supports,Ties,Bracing
73450327-7c2b-4124-b008-fd527de9f172 | checkpoint | Formwork Check - Flatness, Levelness, Panel is clean
1ef5a150-8f85-4223-bec8-b882651985f1 | checkpoint | Reinforcement (Reo) placed, cleaned, tightened
dc0debb7-7932-4a26-8407-0ed1575cfce7 | checkpoint | Curing Procedure arranged
781f77d5-bd7d-4371-8fe6-d3396ce3bc2a | checkpoint | Photo Taken
030af2a0-b63d-4211-af19-e2d7bd88dcfa | checklist | Checkers Checklist - Type B- Bridge Plank |  | Checkers Checklist - Type B- Bridge Plank
45e8814a-82cf-423b-a9fd-c3a56e777229 | section | Details
c8cdb1f8-b0fe-4eea-8d32-e8b9ad053142 | checkpoint | Site Safety / Workers Safety
56323356-4589-4c89-b6b3-b45f8f3d4f64 | checkpoint | Availability of updated shop drawing
70a4415a-48f5-41d2-8b11-24afa5b1a1f0 | checkpoint | Double Check the Ferrule placement -Type A (600+1450)
3ad162dd-c6a5-54c4-8e41-aa5fe96873b4 | dropdown |  | 600F1450F, 550F1450F
90290a8a-4562-4bc4-8083-083ce9f84fb9 | checkpoint | Overall Measurements of construction Element
95c8ded7-74ac-458f-a033-908b75de827c | checkpoint | Embedded Item - Ferrules - Position,Size,Orientation -M20 (96mm)
7fe9ecba-00bd-481c-a1d4-d2e875670b1d | checkpoint | Embedded Item - Lifters Correct - Position,Size,Orientation-4 Nos 2.5T or equal
9df92e1a-1578-422b-acc6-247498038637 | checkpoint | Concrete cover check minimum 30mm
e9df32cc-5bf8-4147-95de-bdb9e26414f2 | checkpoint | Panel Thickness check,alignment check (150mm)
7429bc2f-000c-5dfc-bba0-6e184bcd8b29 | dropdown |  | 150mm, 200mm
05af30c5-f49e-494a-8404-56d73b0e5a87 | checkpoint | Panel length check, alignment check (4500mm)
2bd3d9ad-e48d-5789-8686-4915c3bda1f5 | dropdown |  | 5000mm, 4500mm
97930e67-bf5a-4b95-85e8-d26ec9d3510c | checkpoint | Formwork Check - Magnets are 100% Secure,All supports,Ties,Bracing
031cda75-2260-4053-912b-499c05b567f7 | checkpoint | Formwork Check - Flatness, Levelness, Panel is clean
5da31b0f-115b-4057-b02b-9ed70c649e0e | checkpoint | Reinforcement (Reo) placed, cleaned, tightened
8a83c279-a538-465a-b049-56f14b70c659 | checkpoint | Curing Procedure arranged
6cf0de48-026d-4a28-a1cb-84bec7981942 | checkpoint | Photo Taken
57a84c89-8781-42df-bb13-61de71df0763 | checklist | Installers Checklist - Abutment Base - Type A-12M |  | Installers Checklist - Abutment Base - Type A-12M
0ce5b919-9333-4ea9-8eb0-38fe72bde8be | section | Job Approval Documents/Construction Documents
6b53e5d1-8c26-4d71-a76b-83b063854586 | checkpoint | Availability of updated shop drawing
640eec5c-69c1-46d3-9c8c-a2c71db605e9 | checkpoint | Complete Material "Bucket List"
dfd016f6-45ff-46a6-8a8a-c99d7064bc79 | checkpoint | ID Plate
411d33a3-a806-5d28-9130-e4781a29765f | textbox | ID:
f356046f-6c68-417d-aca2-84c4dcf02a74 | section | Pre-Pour Check Approvals
072aa053-361c-479d-8a43-bd023df4b837 | checkpoint | Formwork Check -Panel Dimensions & DOUBLE CHECK
c45fb4f0-9342-4112-929d-45eb2c9fe8d5 | checkpoint | Apply Debonding agents -bond breaker or wax (1/2/3/ Coats)
a274082f-b8a9-4545-96ef-38baf0b703b3 | checkpoint | Temporary Fix ID Plate to Formwork
1afdea56-c6a1-4639-8cf1-8f92e37725c8 | checkpoint | Double Check the Ferrule placement -Type AA
9efb9f77-f318-4573-bf78-d805ef70e19e | checkpoint | Reinforcement Check - Reo as-per Shop Drawing
26a2e721-9d3d-4192-8dda-c556527c37c7 | checkpoint | Embeded Items - Fixed Firm & aligned -Check
37cb8315-7bc4-513b-928b-e70626f645cc | tickbox | Ferrules - Position,Size,Orientation -M24 (96mm)
9dc17769-a351-52f5-927a-691b77fe60ce | tickbox | Ferrules for Dowels - Position, Size -M24 (96mm)
16452866-4ce2-5455-bb15-e48f10c1947e | tickbox | Lifters Correct - Position,Size,Orientation-4 Nos 2.5T(170mm)
0c8e4e1d-3852-45e8-9ba6-7259e37b4aa0 | checkpoint | Concrete cover Check - minimum 30mm
2ae25d03-9d4b-462e-988e-5371cc5a0007 | section | Quality Assurance
18d92590-139f-4b8d-b5b5-ba0b56cb9b58 | checkpoint | QA - Final Check of ALL measurements
9e541d7f-beae-4799-8250-08fbc3391083 | checkpoint | QA - Concrete N40 Panel Mix - Special Adjustments
1115d128-8968-440a-828b-9df733e51988 | checkpoint | QA - Concrete mix design ,variations%, adjustments%, mix time
bdf33050-29a2-41f5-b6b8-5e2a96258e70 | checkpoint | QA - All main & other requirement to do Concreting -DOUBLE CHECK
cc830123-ae6c-5706-80e5-030991b42e4a | date | Pour Date
b73d9275-e0a6-4876-9bf6-3aaeb7220b78 | checkpoint | CONCRETE TEST Procedure
6334c48e-2979-4183-b0f3-b91cb620e74b | checkpoint | APPROVAL FROM ENGINEER
f3a17101-926b-4d98-8cd0-f34f9956a5c1 | section | Other Arrangements
933486f5-221a-4446-9bc7-fa676e295b64 | checkpoint | Concrete surface Finish Requirement arranged
eafa22c1-18f4-57cf-bd5e-e36cac517c80 | dropdown | Finish: | Fine finish,Broom finish
fab24264-c12c-4ab1-ba26-0cef7d36e394 | checkpoint | Curing Procedure arranged
1783230c-a974-4027-a628-b53d77f2e335 | checklist | Installers Checklist - Abutment Base - Type B-12M |  | Installers Checklist - Abutment Base - Type B-12M
3c58051a-681e-4538-8f7d-6c30a3e87e69 | section | Job Approval Documents/Construction Documents
9e06fc8e-ba0f-4b2c-ad6c-3b396fb3800b | checkpoint | Availability of updated shop drawing
850a3efd-e1db-421a-a6ae-66e58a4fcfb7 | checkpoint | Complete Material "Bucket List"
48b9cd07-bff5-4444-afb5-9c7a25f1019a | checkpoint | ID Plate
669d81f1-11fb-575b-9e51-c37fc9b98d28 | textbox | ID:
e16f861a-10ed-4bcd-86d9-ee747528cc71 | section | Pre-Pour Check Approvals
8c9736e3-6e34-466a-91ba-7ffd87e8973b | checkpoint | Formwork Check -Panel Dimensions & DOUBLE CHECK
1bf0bbd6-0e41-4f71-9cbc-4c27f1c142dc | checkpoint | Apply Debonding agents -bond breaker or wax (1/2/3/ Coats)
0e11ed6e-ff70-4d9a-a982-694185cb6ab0 | checkpoint | Temporary Fix ID Plate to Formwork
fddf2caf-acea-4028-989e-59676fbabfdc | checkpoint | Double Check the Ferrule placement -Type BB
1692b9cf-24b8-4542-af59-c43a0b72a21a | checkpoint | Reinforcement Check - Reo as-per Shop Drawing
8dbb59ac-ff7e-4d2b-b97c-9fd1ca63f27d | checkpoint | Embeded Items - Fixed Firm & aligned -Check
0ee9cc16-208e-54bc-9643-0900cfba7add | tickbox | Ferrules - Position,Size,Orientation -M24 (96mm)
012d6cf3-26f5-51a3-ad44-fc7e410f6e75 | tickbox | Ferrules for Dowels - Position, Size -M24 (96mm)
da97b63c-dfda-5c25-9d93-717f65a46184 | tickbox | Lifters Correct - Position,Size,Orientation-4 Nos 2.5T(170mm)
d16ab654-34f2-4fb9-8a48-a6cf2a68daa5 | checkpoint | Concrete cover Check - minimum 30mm
984ddd6e-3253-4ef8-9939-67c5c417bd6e | section | Quality Assurance
7cefdc82-37f3-4369-af44-9cca5733859d | checkpoint | QA - Final Check of ALL measurements
646823c4-44cc-4af6-920d-b69915e05fb9 | checkpoint | QA - Concrete N40 Panel Mix - Special Adjustments
83433da5-3686-4078-be19-f9fa3f3a9dfd | checkpoint | QA - Concrete mix design ,variations%, adjustments%, mix time
3763a462-e041-420c-b922-122101ce4618 | checkpoint | QA - All main & other requirement to do Concreting -DOUBLE CHECK
af0df34e-25b4-5a27-aa28-232a309c22d8 | date | Pour Date
28648170-d9ae-4be5-bbf6-16350dd6d613 | checkpoint | CONCRETE TEST Procedure
82a3d261-7fb9-4d13-bffd-b0829f4b4fe1 | checkpoint | APPROVAL FROM ENGINEER
06761a02-014d-4645-94cc-6fbd1058daac | section | Other Arrangements
db91490c-0131-4848-8830-dbdf6dac9336 | checkpoint | Concrete surface Finish Requirement arranged
501e46fd-1a94-5618-953b-da8458e0e022 | dropdown | Finish: | Fine finish,Broom finish
1f110128-a362-4e22-827f-804e84ab4bcd | checkpoint | Curing Procedure arranged
fce73cb5-a6e1-4095-a6ed-ff6b43d814b3 | checklist | Installers Checklist - Type A - Bridge Plank |  | Installers Checklist - Type A - Bridge Plank
1bb6e8f2-4b8e-482e-8f64-51cecc540565 | section | Job Approval Documents/Construction Documents
188925bd-b050-4ce2-93cb-fa46fdd22905 | checkpoint | Complete Material "Bucket List"
7a5d3fa3-4fe3-4f21-99d9-175f5998774d | checkpoint | Eye Anchor - 2.5T
cde6dbaf-036a-5ff7-b1ba-39f93b69b639 | textbox
352e3cc8-bc12-4a5f-a73f-9798911de1f0 | checkpoint | Ferrules - M20 x 96mm
cf37eee7-90a3-5bde-93f7-0b1a9bed8590 | textbox
14bf7870-8cad-47a0-a930-c3439f88cea4 | checkpoint | ID Plate
789968c6-aaa5-5423-99bc-6a389b87ceb7 | textbox
12535983-b292-4f15-9cc1-277a43df46f8 | section | Pre-Pour Check Approvals
9923e0df-8f4c-473d-b3a8-2b472321790d | checkpoint | Formwork Check -Panel Dimensions & DOUBLE CHECK
f04629c4-eec9-4b7c-a9eb-da2a69f9d2bc | checkpoint | Apply Debonding agents -bond breaker or wax (1/2/3/ Coats)
cb2a1cd8-7b5e-4a9e-8b92-050a3d6a8cd0 | checkpoint | Temporary Fix ID Plate to Formwork
79690ace-0293-4fd7-8bdf-26cf6045fa78 | checkpoint | Double Check the Ferrule placement -Type A
ea8a050e-88e4-49df-bc9f-cc6b3b5ec271 | checkpoint | Reinforcement Check - Reo as-per Shop Drawing
115d88f1-8302-44e6-b033-a5703015a098 | checkpoint | Lifters, Ferrules Fixed Firm & aligned -Check
e09c43a1-c5ea-4fcb-909f-31cf2b28febe | checkpoint | Concrete cover Check - minimum 30mm
71f9e967-4ccb-4424-87a7-608a0203fcd4 | section | Quality Assurance
30ab27bb-8301-4a3c-acc8-e245db460bb9 | checkpoint | QA - Final Check of ALL measurements
63796298-2841-4f7e-8917-697c35c10575 | checkpoint | QA - Concrete N40 Panel Mix - Special Adjustments
6607c965-574e-48c5-982f-22161151a303 | checkpoint | QA - Concrete mix design ,variations%, adjustments%,mix time
36ca3359-1273-4e32-b7fd-c23715e2cbfe | checkpoint | QA - All main & other requirement to do Concreting -DOUBLE CHECK
d91e17d5-f907-5565-9339-d160eb73cea4 | date | Pour Date
ab16a28f-3b02-4b6f-a998-dfb41e9af4cc | checkpoint | CONCRETE TEST Procedure
80e348cb-e853-4bd6-8b21-4f8e5598f2b5 | checkpoint | APPROVAL FROM ENGINEER
758a0d0c-5b50-4b3e-8aa1-98f8b3a8a6b6 | section | Other Arrangements
19d67d71-73ec-4d60-a956-e15533ac953e | checkpoint | Concrete surface Finish Requirement arranged
4c32305f-b223-58cf-8491-6adae17977ca | dropdown |  | Fine finish, Broom finish
a938a6c2-d5c2-49e5-996e-7282f744c8be | checkpoint | Curing Procedure arranged
d750abaf-4827-4bfe-832e-94aad8f7cef0 | checklist | Installers Checklist - Type AB - Bridge Plank |  | Installers Checklist - Type AB - Bridge Plank
1bb6e8f2-4b8e-482e-8f64-51cecc540565 | section | Job Approval Documents/Construction Documents
188925bd-b050-4ce2-93cb-fa46fdd22905 | checkpoint | Complete Material "Bucket List"
7a5d3fa3-4fe3-4f21-99d9-175f5998774d | checkpoint | Eye Anchor - 2.5T
cde6dbaf-036a-5ff7-b1ba-39f93b69b639 | textbox
352e3cc8-bc12-4a5f-a73f-9798911de1f0 | checkpoint | Ferrules - M20 x 96mm
cf37eee7-90a3-5bde-93f7-0b1a9bed8590 | textbox
14bf7870-8cad-47a0-a930-c3439f88cea4 | checkpoint | ID Plate
789968c6-aaa5-5423-99bc-6a389b87ceb7 | textbox
12535983-b292-4f15-9cc1-277a43df46f8 | section | Pre-Pour Check Approvals
9923e0df-8f4c-473d-b3a8-2b472321790d | checkpoint | Formwork Check -Panel Dimensions & DOUBLE CHECK
f04629c4-eec9-4b7c-a9eb-da2a69f9d2bc | checkpoint | Apply Debonding agents -bond breaker or wax (1/2/3/ Coats)
cb2a1cd8-7b5e-4a9e-8b92-050a3d6a8cd0 | checkpoint | Temporary Fix ID Plate to Formwork
79690ace-0293-4fd7-8bdf-26cf6045fa78 | checkpoint | Double Check the Ferrule placement -Type AB
ea8a050e-88e4-49df-bc9f-cc6b3b5ec271 | checkpoint | Reinforcement Check - Reo as-per Shop Drawing
115d88f1-8302-44e6-b033-a5703015a098 | checkpoint | Lifters, Ferrules Fixed Firm & aligned -Check
e09c43a1-c5ea-4fcb-909f-31cf2b28febe | checkpoint | Concrete cover Check - minimum 30mm
71f9e967-4ccb-4424-87a7-608a0203fcd4 | section | Quality Assurance
30ab27bb-8301-4a3c-acc8-e245db460bb9 | checkpoint | QA - Final Check of ALL measurements
63796298-2841-4f7e-8917-697c35c10575 | checkpoint | QA - Concrete N40 Panel Mix - Special Adjustments
6607c965-574e-48c5-982f-22161151a303 | checkpoint | QA - Concrete mix design ,variations%, adjustments%,mix time
36ca3359-1273-4e32-b7fd-c23715e2cbfe | checkpoint | QA - All main & other requirement to do Concreting -DOUBLE CHECK
d91e17d5-f907-5565-9339-d160eb73cea4 | date | Pour Date
ab16a28f-3b02-4b6f-a998-dfb41e9af4cc | checkpoint | CONCRETE TEST Procedure
80e348cb-e853-4bd6-8b21-4f8e5598f2b5 | checkpoint | APPROVAL FROM ENGINEER
758a0d0c-5b50-4b3e-8aa1-98f8b3a8a6b6 | section | Other Arrangements
19d67d71-73ec-4d60-a956-e15533ac953e | checkpoint | Concrete surface Finish Requirement arranged
4c32305f-b223-58cf-8491-6adae17977ca | dropdown |  | Fine finish, Broom finish
a938a6c2-d5c2-49e5-996e-7282f744c8be | checkpoint | Curing Procedure arranged
340c5276-b9cf-40f8-aad5-2e0c1283e435 | checklist | Installers Checklist t - Type B- Bridge Plank |  | Installers Checklist t - Type B- Bridge Plank
685d9d6b-af31-41b6-881b-3d99bdf88a8f | section | Job Approval Documents/Construction Documents
ee21d8ce-6864-4532-8eec-c9bf591f79e3 | checkpoint | Complete Material "Bucket List"
c9734f8b-7d5f-4f9d-8748-07de06dd60e6 | checkpoint | Eye Anchor - 2.5T
2d998933-5923-568c-8d9c-b53d781d635c | textbox
321d7e86-6cca-46e2-b324-02c7d19beca9 | checkpoint | Ferrules - M20 x 96mm
630dcf7c-6e48-5486-925d-754430ccc666 | textbox
87e96194-9e98-45cc-b6df-cfcaa9371d72 | checkpoint | ID Plate
88422b15-8907-5571-8eb7-11459e570ada | textbox
54342a85-2ec6-491e-a1a4-ff5c9e7cf1d2 | section | Pre-Pour Check Approvals
e28d22d7-6a21-430e-a6c0-1d8d256f6798 | checkpoint | Formwork Check -Panel Dimensions & DOUBLE CHECK
daeda3b0-0f4a-4a3e-ab17-e6eebd85154e | checkpoint | Apply Debonding agents -bond breaker or wax (1/2/3/ Coats)
439bedec-73af-4adc-916a-ddf82aafd52a | checkpoint | Temporary Fix ID Plate to Formwork
f34898ec-a60a-4a5b-80a2-15ce55f8f2ae | checkpoint | Double Check the Ferrule placement -Type B
e9eeb7d4-6429-4dbb-8574-03b8a3f70d3c | checkpoint | Reinforcement Check - Reo as-per Shop Drawing
6df3bfc6-d461-4cbd-8641-e318632d79f4 | checkpoint | Lifters, Ferrules Fixed Firm & aligned -Check
e768953f-0b35-4f27-a935-ea95569f68cf | checkpoint | Concrete cover Check - minimum 30mm
65080fb3-6da0-4759-87b0-62f29842d032 | section | Quality Assurance
8fdeda10-6f09-41b9-87e8-5265cab07a3f | checkpoint | QA - Final Check of ALL measurements
0a72b684-c75f-4fb0-93b1-fc73e97abecd | checkpoint | QA - Concrete N40 Panel Mix - Special Adjustments
47d17b57-a2f3-4c9d-b421-26d892c15790 | checkpoint | QA - Concrete mix design ,variations%, adjustments%,mix time
16aaa4ff-99a3-452d-9552-c842113c7524 | checkpoint | QA - All main & other requirement to do Concreting -DOUBLE CHECK
15c44e43-4ae0-53c4-9d13-f7a204a386f8 | date | Pour Date
68178722-f662-45d4-af43-1374c89ce3a2 | checkpoint | CONCRETE TEST Procedure
ae416424-7294-471f-a3d6-174fa4be2365 | checkpoint | APPROVAL FROM ENGINEER
f3b02677-61bc-4009-bdc7-129743c05da0 | section | Other Arrangements
461dbdfa-918c-404e-88d1-ee4c5cd87c86 | checkpoint | Concrete surface Finish Requirement arranged
c60f2a9a-50cd-5593-8d97-cee74de95466 | dropdown |  | Fine finish, Broom finish
e36dc6de-1757-4b9c-a0ec-8987232df053 | checkpoint | Curing Procedure arranged
8675b15b-ed92-4d44-932d-a830f5eee242 | checklist | Precast Components ITP |  | Precast Components ITP
290c2217-1a5d-4dc7-b885-cec85c24c712 | section | Documentations
ce6ae805-3606-46e4-b825-4fceae2fcb42 | checkpoint | Special Instructions
93ee2f5a-8f63-414c-ab47-8f514a344640 | checkpoint | Other
644ab0c5-1274-4fda-8eee-88ac77f1d71e | section | Job Approval Documents/Construction Documents
ff61ff5e-b20e-4d11-a8ed-7da0d2ea6951 | checkpoint | Shop drawings Prepared, reviewed and updated. Issued "As For Construction"
1e5336c4-c4e3-4311-8f60-24b1da94b03e | section | Pre-Pour Check Approvals
1eae1974-1ece-4ebf-a56e-787280e9b084 | checkpoint | FormWork
7797ecf5-f884-45a6-a55d-f303f791a883 | checkpoint | Reinforcement(Reo)
b06c06d3-0c95-4a24-8070-a72ead5db19e | checkpoint | Embedded Items and their placement
84a8a3af-9454-4147-9944-7ac3558d6d03 | checkpoint | Lift Procedure
c8061b09-6697-41f3-b97e-e589f3f39652 | checkpoint | Concreting (mix design)
b7b46c75-ad86-4e3f-9f59-c18b3dfe8bc0 | section | Test on Concrete (requests and approvals)
6336cc19-4716-4824-af19-0df169751d5e | checkpoint | Request From Client
adef0bb1-ddec-4d18-8f71-6e9329d6dc20 | checkpoint | Test schedule and Test Results
dc64269d-25f9-4337-962a-c24033387d4d | checklist | Upload document/drawing |  | Upload document/drawing
d86fb2b9-179a-4d22-bfd1-db6fbce3df10 | checkpoint | Upload document/drawing