## res
type | name | values | prefix | postfix | usage count | user addable | template name | Resource Id
checklist | Mapei Smart QA
section | Details
checkpoint | Substrate smooth, clean, and suitable condition for installing Mapei Smart System
checkpoint | Substrate primed with specified Primer
checkpoint | Any movement joints reinforced to approved specification/detail with Mapeband SA
checkpoint | First Layer of Mapei Smart installed with Mapenet 150
checkpoint | All penetration details reinforced to specification including under flashing.
checkpoint | Minimum finished thickness of at least 2mm
textbox | Additional Notes