## Resources
Rich Type | Id | Warnings | type | name | values | prefix | postfix | Usage Count | User Addable | Template Name | Template Id
checklist-sectioned | 3d4f9114-99b2-423d-8ebe-683ca36d7c4d |  | checklist | Balcony Build |  |  |  |  | Yes | SYS - Balcony Build (old version) | 48e0cf3e-1171-40e5-96f3-f146914f6d78
checkpoint-group | efd3374d-586a-4e2d-ba28-f1924e4d28de |  | section | Casette Assembly
checkpoint-status | b516338a-94d4-48e9-8c7f-bd0cdb46ca01 |  | checkpoint | All parts free from defects and damage
text | c3df5074-96b8-51f5-889f-ce7b0ff39f41 |  | textbox | Add Comment
checkpoint-status | dc6c05cb-d497-4d7e-8d6a-e6bb5165d020 |  | checkpoint | Frame squareness
label | 5f4ff599-feed-50bd-a982-8747b8624076 |  | note | Measure Diagonals and compare
label | a1ed409e-a045-5be8-add8-93e8d4b8c4c3 |  | note | Diagonals to match +/- 2mm
text | 14efe903-9c98-5042-b937-5ff5be88787d |  | textbox | Add Comment
checkpoint-status | fd0bd0d2-3c0a-489c-905d-c00b149a0deb |  | checkpoint | Verify all parts and fixings have been fitted as per drawings and schedules
label | f5bfb725-68d6-50c6-bc43-00d75a08c56c |  | note | Note: cut / drill clearance holes in Joist and Soffit around lifting eyelet
text | 9e01f9b1-5f0d-54ee-8dde-1cf18a392571 |  | textbox | Add Comment
checkpoint-status | a041c3fe-f7a2-48e5-ac85-9e1a0f825869 |  | checkpoint | Bolt Tightness
label | 24ae74e5-fad6-59a3-abd0-abc38db674fc |  | note | Frequency: Every Bolt Nut Washer
label | 1a4b2c39-a63b-50b6-812b-24503da2a42f |  | note | Torque Wrench: M8 Bolts to 22Nm (yellow marker)
label | a31653b0-de99-5325-bf91-2c33d5695959 |  | note | M10 to 44Nm (blue Marker) M12 to 77Nm (green marker)
text | 50e03cbe-ee88-54e1-adcb-2c8432231cea |  | textbox | Add Comment
checkpoint-group | afdf3d47-f331-410b-8fe7-66e1d27f8bdc |  | section | Soffit Check
checkpoint-status | e8fcae23-0285-4572-8103-dda18bd28fc8 |  | checkpoint | Soffits Level - rear angle support added
text | 94d55137-f09b-5a6e-ae49-65eaf18bf7b7 |  | textbox | Add Comment
checkpoint-status | 066ccb94-b23e-4db3-9d6e-b20f28d93057 |  | checkpoint | Rivets / Screws: Correct Sizes and Integity
label | a83beea0-4b28-55e6-81a4-d2b6d453f4b2 |  | note | Visual Check: all mounting points
label | ac783846-9402-50b1-a9bb-e1ffbc7be22a |  | note | Frequency: Every Rivet / Screw
text | 2773bd6f-de51-5638-80e0-f9071dc03f1f |  | textbox | Add Comment
checkpoint-status | fa383474-0176-41ee-91f7-b15db9aaf328 |  | checkpoint | Joints Tight
label | aa7b1b38-30af-5f9b-a17d-5c2825b2ca1c |  | note | All soffit panels pulled tight to each other
checkpoint-status | f63ef482-8469-4707-a63c-fbcb1910ce07 |  | checkpoint | Gutter Section Assembled
text | d7b36cf5-73f9-519e-88df-ee7d579cba12 |  | textbox | Add Comment
checkpoint-status | adbdd823-cd35-40dc-b3b6-57a4d1516405 |  | checkpoint | Surface Finish
label | 100598cb-0eb7-5bd3-8b6d-f89014fd5b9d |  | note | No imperfections visible beyond 3m
label | 76fdd2dd-a2b5-5783-94cf-17c0cd32025e |  | note | Frequency: Every Soffit Panel
text | 5a50463f-d415-5ce9-b252-eefe0e485dfa |  | textbox | Add Comment
checkpoint-group | caa36bc2-2858-464b-b175-94ca95682679 |  | section | Balustrade Check
checkpoint-status | ae54355a-acc0-4595-b907-52ae5472fff9 |  | checkpoint | Balustrade Kit Prepared
label | 057f56e8-a1ea-529e-b92e-3f73aee9bcd9 |  | note | All Parts included
label | 2de10903-45b7-5b92-9b25-4f7f2bb60ed9 |  | note | Correct for Lower or Upper Type
text | 6bdaa55a-b4b9-5248-8a72-fc48d4648907 |  | textbox | Add Comment
checkpoint-group | ae3a6353-2d8c-4cfb-a7fd-1a42c7745941 |  | section | Decking Check
checkpoint-status | 39d27108-c360-4e1a-8c53-fcfacf6b042e |  | checkpoint | Preforated sheets fitted where applicable
label | 1a73bcb7-9b0d-5c60-bcb5-8d0eaf711b18 |  | note | Site fitted sheets included in pack
label | 903b709d-feb9-53a9-a70b-b334d5d712de |  | note | Correct for Left or Right Side Unit
text | 7bb70909-2bbd-5efc-b2f2-ba4dadd6efd2 |  | textbox | Add Comment
checkpoint-group | 0e76ae92-ac96-4667-86ab-f110f86a0698 |  | section | Completion Check
checkpoint-status | 5a5dd0d3-6ba1-4e42-91d4-d0560fe2a0a2 |  | checkpoint | Site pack compiled
label | 70b42c19-6d6a-5774-b7e5-900ec72fd6a6 |  | note | Preforated sheets, Gutter, Tile edging angle and Balustrade Kit packed
label | f579643b-7f07-5b03-8fa2-bbe5f2ff5bff |  | note | Correct for Upper or Lower Type
label | 42b0473a-4c29-55a8-92ab-67b17ce340da |  | note | Correct for Left or Right Side Unit
text | 826be2f8-1fb9-597d-9cf9-0b75a2220119 |  | textbox | Add Comment
checkpoint-status | b8928b54-c882-4088-b2d4-19381b479f3d |  | checkpoint | Balcony Labeled
label | b7b77698-841c-54e5-b8a1-4c5e57ba7933 |  | note | Attache and Sign QA label
label | a0b9f6af-d50f-50ee-bd40-42a9cbdced68 |  | note | Label states Type, Side and Upper / Lower designation
text | ebc4b941-5d78-5eed-a81a-48ec8c3c3d9a |  | textbox | Add Comment
checklist-flat | 59315753-8760-4fda-90d1-0057dadc4a98 |  | checklist | Balcony Installation |  |  |  |  | Yes | QA - Belcanto - Installation Checklist | 4b9cbaf8-3188-4a16-8b5c-5ff41ce9f7fb
checkpoint-status | 42c34599-b4ef-4c31-af04-c401442116f5 |  | checkpoint | Packers in place
checkpoint-status | cae8ff03-457f-487b-9923-d9a087a4b864 |  | checkpoint | Balcony Level
checkpoint-status | ee9c578e-559e-496b-8e94-eb432b88417e |  | checkpoint | Clamps Tighetened
checkpoint-status | 3abbf6b0-587b-4195-b7a9-3c68f9c6314e |  | checkpoint | Anti Slip Bracket Installed
checkpoint-status | 1efd2325-7f60-4b3e-9d38-3351e972ac68 |  | checkpoint | Remainder of Decking Installed
checkpoint-status | fb3ed987-0ffc-49a5-97d8-b0ae3591cc21 |  | checkpoint | Any PC defects touched up
checklist-flat | f7f21903-d2ec-4768-9f5e-c52c55fcdf12 |  | checklist | Frame Checks |  |  |  |  | Yes | Mulcahy - Frame Checks | 8ef28e3d-74d7-42f4-94e8-dc56fecd19d4
checkpoint-status | 5a522059-a6c9-4534-9bdb-733bedce1215 |  | checkpoint | Verify barcode label has been stuck in place
label | 64ce4464-44f9-56f8-adcb-d963aaf6e7de |  | note | Well adhered with no wrinkles or bubbles
checkpoint-status | 729b2a55-c94c-4b7d-9b81-084639e6660f |  | checkpoint | Frame squareness
label | f8f1f214-0a4e-5a44-9878-c61f0a3b7386 |  | note | Measure Diagonals and compare
label | 14220fd1-0d9f-5727-94f4-440af5755106 |  | note | Diagonals to match +/- 2mm
checkpoint-status | 11396b5b-46e7-4e1a-89dd-fe2547737509 |  | checkpoint | Verify all parts have been fitted as drawings and schedules
checkpoint-status | c3f9fdb3-8717-4d63-8042-dfe397dc9529 |  | checkpoint | Bolt tightness
label | bc87ce34-fff8-5439-904d-862ca7762c6a |  | note | Torque Wrench: M8 Bolts to 29Nm
label | ea210a5f-7d53-560d-91eb-be1f70a823cf |  | note | Mark thread with 'torque mark' as visual indicator
checklist-sectioned | f36d73c8-947f-4e7e-a637-e9015822796d |  | checklist | Balcony Build |  |  |  |  | Yes | Balcony Build | a09d20bd-c798-4039-a86a-c332582d38b5
checkpoint-group | 4ff9886c-125c-4c62-8db7-673ae845b318 |  | section | Casette Assembly
checkpoint-status | 48f82a21-4fd2-4a45-83d9-7f59df9dff53 |  | checkpoint | All parts free from defects and damage
checkpoint-status | d371f27c-ee3a-4f77-9421-db7ef68a54e8 |  | checkpoint | Frame squareness
label | dc09f876-58e8-58c0-937c-db4648baf813 |  | note | Measure Diagonals and compare
label | edfddac7-470d-5963-9430-74b9cd64617a |  | note | Diagonals to match +/- 2mm
checkpoint-status | 22d7dfe7-2c4b-4e5a-84ce-415eedafa181 |  | checkpoint | Verify all parts and fixings have been fitted as per drawings and schedules
label | dbacb0d5-a1a5-504b-8744-d5957767b673 |  | note | Note: cut / drill clearance holes in Joist and Soffit around lifting eyelet
checkpoint-status | f468334d-43f1-41fa-8173-64f094b1a0bb |  | checkpoint | Bolt Tightness
label | 07e48c82-47d0-5859-9b84-051fddad5cf0 |  | note | Frequency: Every Bolt Nut Washer
label | 4f76b325-68bb-5590-95e3-b1d6e32c7a12 |  | note | Torque Wrench: M8 Bolts to 22Nm (yellow marker)
label | 2834aec8-1e80-5e96-aa00-7522ff6c261d |  | note | M10 to 44Nm (blue Marker) M12 to 77Nm (green marker)
checkpoint-group | 56402acf-b464-425f-a867-91a5c253deb8 |  | section | Soffit Check
checkpoint-status | d0f7514a-e925-4ec7-9737-38680ab248a5 |  | checkpoint | Soffits Level - rear angle support added
checkpoint-status | e4bae5ce-2a65-421d-ba57-d3dfe0793de6 |  | checkpoint | Rivets / Screws: Correct Sizes and Integity
label | 2362af13-e550-5960-bc11-b2761a5cec89 |  | note | Visual Check: all mounting points
label | 1dfec96d-925a-51d8-b648-544bfaaf30fa |  | note | Frequency: Every Rivet / Screw
checkpoint-status | 2f5d427c-041c-4f27-968b-9d312f845e42 |  | checkpoint | Joints Tight
label | 28a77171-f7f5-56f9-8f96-5a471d605d20 |  | note | All soffit panels pulled tight to each other
checkpoint-status | 36bf1ec6-2765-4d33-9e1c-c730db0b072d |  | checkpoint | Gutter Section Assembled
checkpoint-status | c5d24149-83b5-48b6-a7f8-b3b57ee785f2 |  | checkpoint | Surface Finish
label | 45cfcb35-cf8f-5dc0-8282-7b07271b134c |  | note | No imperfections visible beyond 3m
label | 316a5720-528b-529b-a4d7-69ce6274e141 |  | note | Frequency: Every Soffit Panel
checkpoint-group | 93607e83-e2cf-4f37-aafb-707184b08f92 |  | section | Balustrade Check
checkpoint-status | 7703ff3f-ef0c-4a40-9f19-9316b29e8960 |  | checkpoint | Balustrade Kit Prepared
label | 536228ee-02ad-569b-800e-ebcb5ae9e735 |  | note | All Parts included
label | 6417515e-3220-5bee-ba74-b5fdd8022434 |  | note | Correct for Lower or Upper Type
checkpoint-group | f1349ca0-cffd-4beb-a113-e3fd54e20153 |  | section | Decking Check
checkpoint-status | 874e5fa6-25a0-4c65-bc82-44011e042405 |  | checkpoint | Preforated sheets fitted where applicable
label | 255c6b1f-a3ea-5422-adc5-847824590242 |  | note | Site fitted sheets included in pack
label | 0abd3cee-cc78-57d8-b2f1-a4823972f5ec |  | note | Correct for Left or Right Side Unit
checkpoint-group | f5d01352-3cba-4ca6-9497-e7fa14a02bc3 |  | section | Completion Check
checkpoint-status | d725f989-4859-4654-a817-c67d043063dd |  | checkpoint | Site pack compiled
label | 35ffa95d-7eb3-5cc5-86c7-afc4994ca9b0 |  | note | Preforated sheets, Gutter, Tile edging angle and Balustrade Kit packed
label | 0b035445-0e06-5445-ba23-7c7859d32bf5 |  | note | Correct for Upper or Lower Type
label | 9be18b35-6b4c-5a68-83b0-918bfa836ae6 |  | note | Correct for Left or Right Side Unit
checkpoint-status | fdaf937a-970d-41bc-b69f-1dc837e8f5d4 |  | checkpoint | Balcony Labeled
label | 79b18ea3-2eb7-5786-a799-55db51ce845c |  | note | Attache and Sign QA label
label | 0fb91a8f-be9b-5383-825f-2930f45f6883 |  | note | Label states Type, Side and Upper / Lower designation
checklist-sectioned | a467b5ec-333d-49a2-b5d3-f0665d97e305 |  | checklist | Manufacturing |  |  |  |  | Yes | QA - Belcanto - Manufacturing Checklist | f68ea8cd-7bc1-4c3f-ba63-b0c3ff37f256
checkpoint-group | 50a4f318-59b7-4f7a-94ea-c6583ca1d948 |  | section | Soffit Check
checkpoint-status | 67588c98-776b-4272-8482-09ade130c2fc |  | checkpoint | Rivet sizes
label | 03e64f15-4e45-5608-b824-aa743a8d4c6b |  | note | As per assembly diagram
label | a56beb1d-29fc-5bb4-82fc-ee0234fb339d |  | note | Visual Check
label | 48281ded-ff28-5aa6-9a31-514b14c8a554 |  | note | Frequency: Every Rivet
checkpoint-status | 76c6899f-19c9-4f47-af4c-3e564dd5b502 |  | checkpoint | Rivet integrity
label | a7ceda68-ffd1-55d2-803f-c440b82ef0ee |  | note | Ensure rivets are pulled up tight
label | cf0f2c4c-873f-5578-aec3-30e738de4a74 |  | note | Visual Check
label | e305eccd-5f06-5431-83d0-6f0f386035d1 |  | note | Frequency: Every Rivet
checkpoint-status | 0ce40530-5af7-4f0a-92bb-6e88d3b2d687 |  | checkpoint | Joints tight
label | a3668278-80b9-5b2e-b76a-91d6f7828305 |  | note | All soffit panels pulled tight to each other with siliconed joints
label | 2a11e632-074f-504b-a049-1a1b2af1c0d1 |  | note | Visual Check
label | 7f70c2ce-d460-58a4-b97f-70bb6245b902 |  | note | Frequency: Every Soffit Panel
checkpoint-status | e6a6f480-9b92-4672-8175-14b217ec8f69 |  | checkpoint | Z Brackets
label | ff61d759-ce6b-58e2-b8ba-ff51e1b124e7 |  | note | Ensure Z Brackets Installed corectly
label | 9062bc58-b7b4-575d-8422-2abd5541d666 |  | note | Visual Check
label | e75cd7e2-39f6-5611-a05c-5974247f250a |  | note | Frequency: Every Z Bracket
checkpoint-status | c3d7bbfe-5e49-480e-a068-219afdc072ea |  | checkpoint | Promate Board
label | ff3bf088-e7d2-52da-9543-6f0f4709f986 |  | note | Ensure PromateBoard Installed Correctly
label | 4994f7b9-1b73-536f-aa93-30b2a9a5f0b0 |  | note | Visual Check
label | c220bb68-b6c8-5218-a80a-e0a225cd9583 |  | note | Frequency: Every Promate Board
checkpoint-status | ebc21123-ba77-4e5a-b45d-aeb7a278b874 |  | checkpoint | Surface finish
label | 637f4210-b24f-5ff1-bcd7-6e0aefa5bbfd |  | note | No imperfections visible beyond 3m
label | 129cd1df-80bd-591c-b881-9c36f5300177 |  | note | Visual Check
label | c27f614d-03f6-5ccf-bd8c-f49fca56c127 |  | note | Frequency: Every Soffit Panel
checkpoint-group | 37fbec39-15a0-4227-b630-78bb3923e3e5 |  | section | Balustrade (including Fascia) Check
checkpoint-status | 44ea1858-3a11-4d28-bf47-0bb7d86eaa47 |  | checkpoint | All parts fitted
label | 94512a29-4199-5b43-b9e0-73530388c626 |  | note | As per drawings and schedules
label | 84e8b4fd-f71b-5672-ae39-2b6f4e26a24a |  | note | Visual Check
label | 0f0369dd-5d50-5487-99ff-3477aed1156a |  | note | Frequency: Every Balustrade
checkpoint-status | 902042e6-6f2a-422b-a7c6-33e52e64ad85 |  | checkpoint | Surface finish
label | da33f926-476e-51ba-9bee-e2fa1153ac93 |  | note | No imperfections visible beyond 2m
label | 22035a55-26bd-516d-baa9-7059a8236c14 |  | note | Visual Check
label | 53d7418b-ebc4-5545-9d2f-22badd94f52f |  | note | Frequency: Every Balustrade
checkpoint-status | 3c51ae9a-f8e0-4869-9435-ca1c535dcef3 |  | checkpoint | Supports added
label | adb3b346-6b2d-5275-9e2d-7a68986ce3f7 |  | note | Supports fitted to side balustrades
label | c6e0956d-7cf2-5177-915a-b05946295b86 |  | note | Visual Check
label | c66531a1-da7e-5a5c-a746-8cc1ec7b2ee8 |  | note | Frequency: Side Balustrades
checkpoint-status | 3435141e-3702-480e-9628-884b51ad2711 |  | checkpoint | Bolt tightness
label | 5f2a1049-0657-5d1e-ad61-8efbadf9f97b |  | note | Torque Wrench: M8 Bolts to 29Nm
label | eecd7859-a668-58d6-8d0f-bc9d79b01a99 |  | note | Mark thread with 'torque mark' as visual indicator
label | 1404e791-9089-5196-b77b-88cb43437f41 |  | note | Frequency: Every Bolt
checkpoint-status | 2aca6b06-a2d2-411a-b846-2223c12bc3dc |  | checkpoint | Fascia secure
label | bda91a85-c1ea-5c2f-ba9d-94ad9aa11ca4 |  | note | All fixings present and well secured
label | f46a6119-7ac0-5adf-ade8-36efb175c56f |  | note | Visual Check
label | 46faaa01-9017-5111-8126-745783d4d95f |  | note | Frequency: Every Fascia
checkpoint-status | 84942778-c0b6-453e-9308-8e792b1b224c |  | checkpoint | Handrail secure
label | c7868821-9547-5ebe-b55f-3afd75de9430 |  | note | All fixings present and well secured
label | 441c3940-0694-5a13-8b8c-9cac2364e32b |  | note | Visual Check
label | 479b2cd9-45fb-5f6f-9a14-4c77327f802e |  | note | Frequency: Every Handrail
checkpoint-group | 351e372f-8a6f-4751-9ab3-50d7248996a8 |  | section | Flooring Check
checkpoint-status | 734fe40e-f796-444b-8579-3fc693838037 |  | checkpoint | Connection points accessible
label | 96e0576c-4a69-5438-984e-5fc941eba791 |  | note | All connection points (clamps, sprinkler, vents, etc.) accessible via access panels
label | 2cc10c96-eceb-5824-ab98-7810908f891f |  | note | Visual Check
label | 576202e9-7dd9-510c-955a-39284082ae87 |  | note | Frequency: Every Balcony
checkpoint-status | 2836f3d6-62d3-4dc8-b037-e5d21592a4d7 |  | checkpoint | Decking Screws Teightened
label | 1fd4c8ec-478b-5327-bfae-b625c0d84a32 |  | note | All decking screws tightened properly
label | 8054bc86-86cf-5ea3-acbf-10e85c718267 |  | note | Phycial Check
label | 72a69444-7f19-54bb-bae2-a5acf7123de5 |  | note | Frequency: Every Screw
checkpoint-status | b2e819b4-d75d-4396-952b-cfa75e7adee3 |  | checkpoint | Decking Defects
label | 710ccd5e-d029-50d0-9b47-b765a72faba2 |  | note | No Defects in the Stabiwood
label | 6475011f-b04f-5251-ad8b-253ea7e55e90 |  | note | Visual Check
label | 6923cc9d-7674-5d24-acb5-4352f94d1e96 |  | note | Frequency: Every Board
checkpoint-group | 10d8b2c8-ed3a-4424-aed6-42330880431d |  | section | Completion Check
checkpoint-status | 00cd59de-801a-4e03-a586-bacca9ac6ffa |  | checkpoint | Fascia protection applied
label | 2bfc973b-2b76-551d-8c59-9d5cd28c3451 |  | note | All fasciae are protected by stretchwrap
label | 6823fc3a-0b58-5e3b-ba0c-950930b59400 |  | note | Visual Check
label | b8474bca-1bb6-5219-9cba-fbd74ffdbf40 |  | note | Frequency: Every Balcony
checkpoint-status | 728e832e-d510-4f52-947f-07e0d2dd82a4 |  | checkpoint | Handrail/capping protection applied
label | 349ebd4e-ad4e-5824-857d-030afd80b4ac |  | note | All handrail/capping protected by low-tack tape
label | deabe019-66f5-5ef3-9459-4f27f33f5d44 |  | note | Visual Check
label | c31f21b7-ea78-5a52-909b-c6c327d7f25f |  | note | Frequency: Every Balcony
checkpoint-status | 159a6d7d-7209-49db-9218-c679b2151292 |  | checkpoint | Paving restraint
label | ff840877-fcbd-5e58-a52a-52ffb0e2b110 |  | note | Pavers restrained from transport movement by strapping plywood over top
label | 6a316001-e2f4-5a99-b6b1-dbe8f9956859 |  | note | Visual Check
label | 05a7d354-8ff7-5c24-b251-a55d55fba722 |  | note | Frequency: Every Balcony
checkpoint-status | ad993aa5-1b68-444a-8ec2-be59f0d0962b |  | checkpoint | Lifting slings inserted correctly
label | ad9b173d-03c6-565e-8fe3-33fa08fd000a |  | note | In accordance with slinger training
label | 7f2c05c5-7fa5-5d63-8ded-9b8fcd4ad3e3 |  | note | Visual Check
label | 071b5048-a5d8-59e6-b810-e8ec6b9546b6 |  | note | Frequency: Every Balcony
checkpoint-status | cead4df8-1186-4fb1-9ec3-cfd54f397928 |  | checkpoint | Site pack compiled
label | 15d82f4f-cfd7-548e-9be0-3a8cd75d2683 |  | note | Site pack includes fixings, cut slabs, side fasciae, post cladding and any other site required parts
label | 77be4b51-1197-5842-b7b0-60298e46caaf |  | note | Visual Check
label | 9487a013-cdce-5225-bde0-46a538921ee2 |  | note | Frequency: Every Balcony