## Resources
Rich Type | Id | Warnings | type | name | values | prefix | postfix | Usage Count | User Addable | Template Name | Template Id
checklist-flat |  |  | checklist | Job Details |  |  |  |  | Yes | SYS - PT - Job Details | 370dd170-701b-4b71-b694-6da4f5db5aa3
checkpoint-status |  |  | checkpoint | Project details entered below
text | e4458946-18fa-5f4d-9043-6278f3035b4c |  | textbox | Job File Number
text | 1d4d40bd-5b29-5a81-8723-fd3228165f46 |  | textbox | Project Name
text | ba71e713-b622-5de6-805f-73ce1788b27c |  | textbox | Site Address
text | bbeef301-d257-588d-ad00-6da7d7e3dbe9 |  | textbox | Main Contractor
text | e8536678-a78f-5ffe-879a-d2b02c9e80a0 |  | textbox | Main Contractor POC
text | b08142a1-aef5-5d08-8e2a-9028f732e268 |  | textbox | Structural Engineer
text | d105b029-568f-5280-bfbf-e5573a8a16d7 |  | textbox | Architect
checkpoint-status |  |  | checkpoint | Products in contract
boolean | c137f98a-ab1b-54e2-9106-ed86dbdb6138 |  | tickbox | Double Tees
boolean | 5927a95c-7903-5956-9f69-1bf8b029f1fb |  | tickbox | Ribs
boolean | d5bcd3db-6506-5cfb-a07e-43b6a19757ee |  | tickbox | Flat Slabs
checklist-sectioned |  |  | checklist | [5 empty] | Yes | QA - Stahlton Quality Checksheet | 50e2dd83-03b1-452c-a62a-d890a1f73f20
checkpoint-group |  |  | section | Unit Info
checkpoint-status |  |  | checkpoint | Unit information entered and correct
label | c9cf58e6-f57b-5747-ae92-be1ef9d9f023 |  | note | Attach photo/s of construction drawings
checkpoint-status |  |  | checkpoint | Attach photo of casting summary report
checkpoint-group |  |  | section | Pre Pour
checkpoint-status |  |  | checkpoint | Formwork
text | 5ac3da4d-bce1-578a-ac83-121b50b20619 |  | textbox | Overall Dimensions
text | d79b790e-9f6e-5635-8493-3bea31914e77 |  | textbox | Checkouts/Rebates to Edges
text | 7c42e3cd-fdf9-5766-b0d0-e651277f2cda |  | textbox | Face Surface Finish
checkpoint-status |  |  | checkpoint | Reinforcing / Strand
text | f3b89845-3baa-5e5e-aab2-5b797e53e488 |  | textbox | Strand / Bar Size Type & Spacing
boolean | b5ee1506-5704-5fd9-ba67-11e0c8f2808b |  | tickbox | Security of Tying
boolean | 811fe1ef-1e3e-5373-b420-a09817936a75 |  | tickbox | Cover to Face & Sides
text | 5d78dfcb-ea1a-5e80-90ef-3905fa8a6a4d |  | textbox | No. of Strands
text | 2e94417a-ba30-5047-9a50-6a1a25df5623 |  | textbox | Heights of Strands
text | f30f6027-73c2-54ec-af1e-359de4f428a3 |  | textbox | No. of Stirrups & Spacing
text | ba325b90-8bda-56d5-81eb-e34bde30ca0f |  | textbox | Initial Gauge Pressure |  |  | Psi
text | f0505c30-face-5837-b8c9-4eae8c3e6686 |  | textbox | Final Gauge Pressure |  |  | Psi
text | b056acc3-da57-5a07-a8bb-7fb79d5d7e3d |  | textbox | Final Extension |  |  | mm
text | 4f3070c8-bc2e-5a5a-b416-f93f07c3f8b4 |  | textbox | Coil Number
label | 7d47aa95-9d80-5a8d-8d42-b1bac429601e |  | note | Attach photo of Stressing Calculation Sheet
checkpoint-status |  |  | checkpoint | APPROVAL TO POUR
text | 6e8fed72-5e47-579a-a5ee-22918cb41c13 |  | textbox | Name of Approver
holdpoint |  |  | signoff | CLICK HERE TO REQUEST APPROVAL
checkpoint-group |  |  | section | Pour
checkpoint-status |  |  | checkpoint | Visual check - specified finish achieved
boolean | 91750e04-c6da-5da4-875f-93fd154fea21 |  | tickbox | U2 (Near Face)
boolean | 04780068-dce5-5fe5-9139-03f81ea1e6bb |  | tickbox | U3 (Near Face)
boolean | 586ff1e0-7b62-5469-a9a2-cd9502c836d0 |  | tickbox | F4 (Mould Face)
boolean | 170b35eb-dc09-5307-a661-0877255e4af3 |  | tickbox | Broom
boolean | d74e36d9-022e-5100-998c-626868bbfd65 |  | tickbox | Exposed
text | a797ebf2-c315-527c-bdcb-09d13860fe43 |  | textbox | Other:
label | 69d7e4fa-66f9-5e23-ab88-23c1ac4df3e2 |  | note | Attach photos of units
checkpoint-status |  |  | checkpoint | Concrete Delivery
text | eb799b5c-82fb-53f5-b234-2f8547677fed |  | textbox | Truck Arrival Time
label | 533e92ee-aca8-54c2-a648-9290dea98db8 |  | note | Photo of Concrete Delivery Docket
checkpoint-status |  |  | checkpoint | Cast-In Items
text | 74ec9979-bc40-50e2-8c1d-54f15806f504 |  | textbox | Size, Type & Location of 'Fixings'
text | 9967ed5f-f2c5-5f09-94f7-213fe79ac0c4 |  | textbox | Lifting Point Rating & Anchorage
checkpoint-group |  |  | section | Post Pour
checkpoint-status |  |  | checkpoint | Release strength achieved
text | 7a771690-af50-564f-a9d6-1927a730899f |  | textbox | Strength: |  |  | Mpa
button | 731f4dd8-fef5-5866-be84-5603d326e7af |  | button | Select type | Crush (destructive test), Schmidt (non-destructive test)
label | 4c6f747b-934e-5b3f-95d8-98f30e49a430 |  | note | Upload printout OR import PDF of graph
checkpoint-status |  |  | checkpoint | Overall Dimensions Including Blockouts
boolean | b081a2be-6fd3-5340-9937-a605c32a760c |  | tickbox | Dimensions checked
checkpoint-status |  |  | checkpoint | Visual Check
boolean | 00692a1d-d32e-5233-b6ac-56bf872bdb06 |  | tickbox | Chip/damage free
boolean | 42c0c17e-6d63-577b-a2b5-2809f36373d9 |  | tickbox | Excess Poly and Strand removed
boolean | 19e5724b-b04a-514d-aa3c-3b715c385431 |  | tickbox | Surface finish achieved as per spec
button | 855633ef-4819-5b0e-89f0-e667364a6371 |  | button | Strand protection required? | Yes, No, NA
label | 0e9a007f-a9e3-5f07-bada-85614a9a4409 |  | note | Attach photos of units
checkpoint-group |  |  | section | Post Pour Finishing Work
checkpoint-status |  |  | checkpoint | Post Pour Finishing Work required?
button | 28a44977-42b3-5ff7-ad70-bad8f50396fb |  | button | Post Pour Finishing Work required | Yes,No
text | 9c3dd14c-d4bc-5b28-9f32-2763e20a7ccc |  | textbox | Describe work to be undertaken
label | 873562e1-9b0e-53ad-9b5c-2b3771457a48 |  | note | Attach photos
checkpoint-status |  |  | checkpoint | Post Pour Finishing Work completed
text | 6aff8997-0de2-54a9-bb3e-3230f290b0e2 |  | textbox | Product and technique/s used
label | ad4912b7-5dbe-582b-a207-37929959571f |  | note | Attach photos
checkpoint-group |  |  | section | Approval for Delivery
checkpoint-status |  |  | checkpoint | Pre-Delivery Inspection
text | 84a7a53d-511f-5066-9aac-474ef1d0c2e2 |  | textbox | Inspection Notes:
checkpoint-status |  |  | checkpoint | APPROVED FOR DELIVERY
holdpoint |  |  | signoff | CLICK TO INFORM PM OF DELIVERY