## res
type | name | values | prefix | postfix | usage count | user addable | template name | Resource Id
checklist | ITR-E-58 CCTV
section | Details
checkpoint | CCTV
button | Visually inspect the camera housing, junction boxes & associated equipment for mechanical integrity | Yes, N/A
button | Confirm equipment & cabling installation is as per design | Yes, N/A
textbox | Record serial numbers of camera stations:
textbox | Record serial numbers of monitoring and control equipment:
textbox | Record insulation resistance between power line & earth |  | Ω
textbox | Record continuity of main earth Of equipment earth |  | Ω
button | Confirm blank panels area fitted where required | Yes, N/A
button | Confirm the camera station address matches with that shown on the housing | Yes, N/A
signoff | Installed by: