## Resources
Rich Type | Id | Warnings | type | name | values | prefix | postfix | Usage Count | User Addable | Template Name | Template Id
checklist-flat |  |  | checklist | Disconnect checklist |  |  |  |  | Yes | Disconnect checklist | 26d951db-c804-4b36-b12d-8f98ed5b6d5c
checkpoint-status |  |  | checkpoint | Refrigerant pumped into outdoor
checkpoint-status |  |  | checkpoint | Isolation valves shut and sealed
checkpoint-status |  |  | checkpoint | Pipes disconnected and taped up/sealed (photo evidence of pipes straightened and not kinked)
checkpoint-status |  |  | checkpoint | Power isolated and tagged out at internal switchboard (photo)
checkpoint-status |  |  | checkpoint | Comms wiring removed (photo prior of wiring configuration)
checkpoint-status |  |  | checkpoint | Isolator disconnected and removed
checkpoint-status |  |  | checkpoint | Cables put in connectors and taped up
checkpoint-status |  |  | checkpoint | Drain cut and left straight (Photo)
checkpoint-status |  |  | checkpoint | Condenser, drain elbow and isolator moved (photo of location)
checklist-flat |  |  | checklist | Reconnect checklist |  |  |  |  | Yes | Reconnect checklist | 41265785-e8c3-4959-b632-8ecf5422b50e
checkpoint-status |  |  | checkpoint | Unit installed in original location
checkpoint-status |  |  | checkpoint | Pipes connected
checkpoint-status |  |  | checkpoint | System vacced (photo of vac held)
checkpoint-status |  |  | checkpoint | Gas released back into system
checkpoint-status |  |  | checkpoint | Comms wiring reconnected (photo)
checkpoint-status |  |  | checkpoint | Isolator installed and reconnected (photo)
checkpoint-status |  |  | checkpoint | Drain reconnected
checkpoint-status |  |  | checkpoint | Unite properly secured to balcony
checkpoint-status |  |  | checkpoint | Power re energised (photo of board untagged)
checkpoint-status |  |  | checkpoint | Final sign off and photo of completed works
checklist-flat |  |  | checklist | Pre Checklist |  |  |  |  | Yes | Pre Checklist | ad686b49-d378-4ba5-af49-dc9acf789a5e
checkpoint-status |  |  | checkpoint | System model indoor and outdoor (Photo)
checkpoint-status |  |  | checkpoint | System serial indoor and outdoor (Photo)
checkpoint-status |  |  | checkpoint | Heat check – temp (Photo)
checkpoint-status |  |  | checkpoint | Cool check – temp (Photo)
checkpoint-status |  |  | checkpoint | Drain test
checkpoint-status |  |  | checkpoint | Filter status indoor (dirty, clean) (Photo)
checkpoint-status |  |  | checkpoint | Remote/wall controller (Photo)
checkpoint-status |  |  | checkpoint | Indoor condition (Photo)
checkpoint-status |  |  | checkpoint | Outdoor coil (Photo)
checkpoint-status |  |  | checkpoint | Outdoor pipe connection (Photo)
checkpoint-status |  |  | checkpoint | Isolator condition (Photo)
checkpoint-status |  |  | checkpoint | Drain condition
checkpoint-status |  |  | checkpoint | Unit secured to balcony (Photo)