## Resources
Rich Type | Id | Warnings | type | name | values | prefix | postfix | Usage Count | User Addable | Template Name | Template Id
checklist-sectioned |  |  | checklist | Sheet Tanking - Area: |  |  |  |  | Yes | Sheet Tanking System Checklist | 0684ab1f-c463-4d29-b09a-7b950d063da7
checkpoint-group |  |  | section | Pre Start
checkpoint-status |  |  | checkpoint | Area Accessible
checkpoint-status |  |  | checkpoint | Edge protection and safety installed
checkpoint-status |  |  | checkpoint | Substrate complete and ready for SWP
checkpoint-group |  |  | section | Primer
checkpoint-status |  |  | checkpoint | Applied as per specification on dry substrate at 5m2 per litre
checkpoint-group |  |  | section | Membrane
checkpoint-status |  |  | checkpoint | Temperature must be over 4 degrees for membrane install
checkpoint-status |  |  | checkpoint | Is the substrate clean, dry and clear
checkpoint-status |  |  | checkpoint | Membrane applied with min 50mm overlap
checkpoint-status |  |  | checkpoint | Overlap is to pressure applied or rolled for seal
checkpoint-group |  |  | section | Protection
checkpoint-status |  |  | checkpoint | Works to be protected by main contractor
checklist-sectioned |  |  | checklist | Carpark MMA - |  |  |  |  | Yes | Carpark MMA Checklist | 10572ca4-abeb-4126-ba1c-2c6ae023cc3c
checkpoint-group |  |  | section | Pre Start
checkpoint-status |  |  | checkpoint | SSSP onsite
checkpoint-status |  |  | checkpoint | Photos of any existing linemarkings installed
checkpoint-status |  |  | checkpoint | Fencing demarcation installed
checkpoint-status |  |  | checkpoint | Site signage installed
checkpoint-status |  |  | checkpoint | Area Accessible
checkpoint-status |  |  | checkpoint | Substrate complete and ready for SWP
checkpoint-group |  |  | section | Surface Prep
checkpoint-status |  |  | checkpoint | Removal of coatings
checkpoint-status |  |  | checkpoint | Grind of substrate
checkpoint-status |  |  | checkpoint | Shotblast of substrate to achieve suitable profile
checkpoint-group |  |  | section | Pre-start of membrane install
checkpoint-status |  |  | checkpoint | Substrate dry
checkpoint-group |  |  | section | Membrane install
checkpoint-status |  |  | checkpoint | Prime of substrate
checkpoint-status |  |  | checkpoint | Stripe out cracks
checkpoint-status |  |  | checkpoint | Map out areas based on coverage rates for install
checkpoint-status |  |  | checkpoint | Membrane layer installed
checkpoint-status |  |  | checkpoint | Wear layer installed and broadcast
checkpoint-status |  |  | checkpoint | Excess broadcast swept and removed
checkpoint-status |  |  | checkpoint | 1st Top coat
checkpoint-status |  |  | checkpoint | 2nd top coat
checkpoint-status |  |  | checkpoint | Linemarking installed
checkpoint-status |  |  | checkpoint | Site cleared and broken down
checkpoint-status |  |  | checkpoint | Site cleared and broken down
checklist-sectioned |  |  | checklist | Soffit |  |  |  |  | Yes | Soffit Checklist | 178fbd0e-ded4-493a-bab4-828f38cfb5ed
checkpoint-group |  |  | section | Prestart
checkpoint-status |  |  | checkpoint | Area accessible
checkpoint-status |  |  | checkpoint | Substrate ready (check plans) with proper purlin spacing
checkpoint-status |  |  | checkpoint | Design/Spec/Approvals complete
checkpoint-group |  |  | section | Install
checkpoint-status |  |  | checkpoint | Flashings installed according to plans
checkpoint-status |  |  | checkpoint | All sealant work complete
checkpoint-status |  |  | checkpoint | Install soffit lining according to plans/spec/best practice
checkpoint-status |  |  | checkpoint | Screw pattern according to plans/spec/best practice
checkpoint-status |  |  | checkpoint | Finish flashings complete
checkpoint-group |  |  | section | Sign Off
checkpoint-status |  |  | checkpoint | Cladding Install Complete
holdpoint |  |  | signoff | Request Sign Off
checklist-flat |  |  | checklist | SWP - Supplier Site Visit |  |  |  |  | Yes | SWP - Supplier Site Visit | 1c5a8a40-935e-431e-a1f7-a581e9cf0c82
checkpoint-status |  |  | checkpoint | Site Details
text | 0b1e3b07-0aa2-5de7-adad-93140635cedc |  | textbox | Job Name
text | 7d6f48b1-4cf9-5d66-8e37-09d987115993 |  | textbox | Who is in attendance
text | 02eabbd0-8bdc-5916-8d06-121226671a18 |  | textbox | Area/Gridlines/Detail
checkpoint-status |  |  | checkpoint | Photos
text | 156f24eb-993e-53c9-9bd3-e7a375481eed |  | textbox | Inspection Notes
holdpoint |  |  | signoff | Signoff Required
checklist-sectioned |  |  | checklist | SWP - QA - Fiberglass System Checklist |  |  |  |  | Yes | SWP - QA - Fiberglass System Checklist | 220a141b-9644-4998-aac6-e48d17ab318c
checkpoint-group |  |  | section | Prestart
checkpoint-status |  |  | checkpoint | Area accessible
checkpoint-status |  |  | checkpoint | Edge protection and safety installed
checkpoint-status |  |  | checkpoint | Substrate complete and ready for SWP
checkpoint-group |  |  | section | Surface Prep
checkpoint-status |  |  | checkpoint | Concrete free of contaminants
checkpoint-status |  |  | checkpoint | Concrete flat and smooth
checkpoint-status |  |  | checkpoint | Bug holes in plinths filled and smooth
checkpoint-status |  |  | checkpoint | All 90deg corners chamfered
checkpoint-group |  |  | section | Membrane install
checkpoint-status |  |  | checkpoint | Install sealant angle fillets to all wall floor junctions
checkpoint-status |  |  | checkpoint | Prime surfaces with Epistixx
checkpoint-status |  |  | checkpoint | 1st body coat with 300gram fiberglass installed
checkpoint-status |  |  | checkpoint | 2nd body coat
checkpoint-status |  |  | checkpoint | 3rd body coat
checkpoint-status |  |  | checkpoint | Traxx 2000 wear coat.
checkpoint-group |  |  | section | Review and Sign Off
checkpoint-status |  |  | checkpoint | Area left clean and tidy
checkpoint-status |  |  | checkpoint | All installation work complete, checked and reviewed as per specification
checkpoint-status |  |  | checkpoint | Client / Main Contractor sign off
checklist-sectioned |  |  | checklist | Metal Flashing Install |  |  |  |  | Yes | Metal Flashing Install Checklist | 23022324-0ec0-451c-971b-07527d19aeed
checkpoint-group |  |  | section | Prestart
checkpoint-status |  |  | checkpoint | Area accessible
checkpoint-status |  |  | checkpoint | Edge Protection/safe access installed (safe to be on the roof)
checkpoint-status |  |  | checkpoint | Substrate complete and ready for flashings
checkpoint-group |  |  | section | Underlay
checkpoint-status |  |  | checkpoint | Underlay installed between substrate and new flashing
checkpoint-status |  |  | checkpoint | Overlapped a minimum of 100mm
checkpoint-status |  |  | checkpoint | All areas under new flashing completely covered
checkpoint-status |  |  | checkpoint | Secured so it will not blow away if flashing not being installed immediately
checkpoint-group |  |  | section | Metal Flashing Install
checkpoint-status |  |  | checkpoint | Installed with a minimum upstand of 150mm or according to drawings
checkpoint-status |  |  | checkpoint | Expansion joint installed if needed (i.e. with runs longer than 12m for coloursteel or 8m for Ali.)
checkpoint-status |  |  | checkpoint | Fixings according to Code as a minimum (or plans if more are required) in a straight line
checkpoint-status |  |  | checkpoint | Laid in a straight and tidy manner
checkpoint-status |  |  | checkpoint | All laps and junctions sealed properly and facing away from waterflow
checkpoint-status |  |  | checkpoint | All visible ends & junctions cut and folded straight and tidy
checkpoint-group |  |  | section | Sign Off
checkpoint-status |  |  | checkpoint | Area complete and ready for MC sign off
holdpoint |  |  | signoff | REQUEST SIGNATURE SIGN OFF
folder-normal |  |  | checklist | New Files Folder: |  |  |  |  | Yes | Add Files Folder | 260810a4-566b-4114-b263-5ddd872f82b4
checklist-sectioned |  |  | checklist | SWP - QA - Metal Cladding Install Checklist |  |  |  |  | Yes | SWP - QA - Metal Cladding Install Checklist | 2a5182f1-77de-4db0-ac46-76c8a1beb569
checkpoint-group |  |  | section | Prestart
checkpoint-status |  |  | checkpoint | Area accessible
checkpoint-status |  |  | checkpoint | Edge protection and safety installed
checkpoint-status |  |  | checkpoint | Substrate complete and ready for SWP
checkpoint-group |  |  | section | Install
checkpoint-status |  |  | checkpoint | Bottom flashing installed straight/level all the way around
checkpoint-status |  |  | checkpoint | Building wrap installed
checkpoint-status |  |  | checkpoint | Flashing tape installed (check plans)
checkpoint-status |  |  | checkpoint | Soaker flashings installed
checkpoint-status |  |  | checkpoint | Cladding installed plumb and straight
checkpoint-status |  |  | checkpoint | Screw pattern according to plan/spec/best practice
checkpoint-status |  |  | checkpoint | Flashings installed as per specification
checkpoint-status |  |  | checkpoint | Closure foams installed
checkpoint-status |  |  | checkpoint | Fixings installed correctly
checkpoint-group |  |  | section | Review and Sign Off
checkpoint-status |  |  | checkpoint | Area left clean and tidy
checkpoint-status |  |  | checkpoint | All installation work complete, checked and reviewed as per specification
checkpoint-status |  |  | checkpoint | Client / Main Contractor sign off
checklist-flat |  |  | checklist | SWP - Add Final Inspection Checklist |  |  |  |  | Yes | SWP - Add Final Inspection Checklist | 2e395474-e585-43ba-9016-91ecb6e8d02e
checkpoint-status |  |  | checkpoint | Final inspection
text | 90270355-8a26-5047-a4d7-d825d691449e |  | textbox | Date
text | 394d8e99-e77e-5e2f-8ebc-0922abb7e27a |  | textbox | Area/elevation/grids
text | b6e411af-9fef-5a1e-ab6a-b5081af0a3f6 |  | textbox | Description
label | d0b91922-1a02-5060-b1c4-120e8059124c |  | note | Attach Photos
holdpoint |  |  | signoff | Request Signature Signoff
checklist-sectioned |  |  | checklist | Plywood Torch On Checklist - |  |  |  |  | Yes | Plywood Torch On Checklist | 2e42f11a-bf28-48b1-b2e6-c9781188eb56
checkpoint-group |  |  | section | Pre Start
checkpoint-status |  |  | checkpoint | Area accessible
checkpoint-status |  |  | checkpoint | Edge protection and safety installed
checkpoint-status |  |  | checkpoint | Substrate complete and ready for SWP (metal/concrete/ply)
checkpoint-status |  |  | checkpoint | Perimeter support installed installed if metal deck substrate
checkpoint-group |  |  | section | Plywood
checkpoint-status |  |  | checkpoint | Plywood clean and dry. Free from dirt/debris and and ready for priming
checkpoint-status |  |  | checkpoint | No screws/nails/fixings popping up
checkpoint-status |  |  | checkpoint | Plywood joints flush and even
checkpoint-group |  |  | section | Prime of Substrate
checkpoint-status |  |  | checkpoint | Substrate swept, dry and free of debri
checkpoint-group |  |  | section | Vapour Control Layer
checkpoint-status |  |  | checkpoint | Is the substrate clean, dry and clear of swarf
checkpoint-status |  |  | checkpoint | All areas covered and sheets lapped 50mm
checkpoint-status |  |  | checkpoint | All holes/penetrations patched and water tight
checkpoint-group |  |  | section | Insulation
checkpoint-status |  |  | checkpoint | Surface is dry prior to install
checkpoint-status |  |  | checkpoint | Vapour control layer has been checked for no damage
checkpoint-status |  |  | checkpoint | Insulation board installed in a brick pattern
checkpoint-status |  |  | checkpoint | Joints flush (no gaps between boards on ends)
checkpoint-status |  |  | checkpoint | Fixings at correct spacing according to spec if no Securock in system.
checkpoint-group |  |  | section | Securock
checkpoint-status |  |  | checkpoint | Is the surface dry
checkpoint-status |  |  | checkpoint | Installed in brick pattern
checkpoint-status |  |  | checkpoint | Correct length screw with recessed flat plates
checkpoint-status |  |  | checkpoint | Prime of Securrock
checkpoint-status |  |  | checkpoint | Installed as per wind uplift fixing plan for both edges and perimeters and main field of roof
checkpoint-group |  |  | section | Base Sheet
checkpoint-status |  |  | checkpoint | Install from low to high
checkpoint-status |  |  | checkpoint | Bleed of bitumen on overlap should be up to 10mm
checkpoint-status |  |  | checkpoint | Side laps a minimum of 80mm and end laps 150mm
checkpoint-status |  |  | checkpoint | Check of all welds at the end of the day
checkpoint-group |  |  | section | Cap Sheet
checkpoint-status |  |  | checkpoint | Install from low to high
checkpoint-status |  |  | checkpoint | Side laps a minimum of 80mm and end laps 150mm
checkpoint-status |  |  | checkpoint | Exposed vertical upstands terminated no less than 150mm above the roof and approved termination bar or cap flashing
checkpoint-status |  |  | checkpoint | Base flange of membrane shall extend onto the horizontal section of the roof a minimum of 200mm
checkpoint-status |  |  | checkpoint | Clamp and weld into overflows and outlets
checkpoint-status |  |  | checkpoint | Flood test of outlets
checkpoint-group |  |  | section | Sign Offs
checkpoint-status |  |  | checkpoint | Area complete and ready for MC sign off
holdpoint |  |  | signoff | REQUEST SIGN OFF SIGNATURE
checklist-sectioned |  |  | checklist | Metal Deck Torch On Checklist - |  |  |  |  | Yes | Metal Deck Torch On Checklist | 309292de-6b52-4c4c-8290-6f53641292b7
checkpoint-group |  |  | section | Pre Start
checkpoint-status |  |  | checkpoint | Area accessible
checkpoint-status |  |  | checkpoint | Edge protection and safety installed
checkpoint-status |  |  | checkpoint | Substrate complete and ready for SWP (metal/concrete/ply)
checkpoint-status |  |  | checkpoint | Perimeter support installed installed if metal deck substrate
checkpoint-group |  |  | section | Metal Deck
checkpoint-status |  |  | checkpoint | Timber to have separation barrier
checkpoint-status |  |  | checkpoint | Base deck screwed down in every pan
checkpoint-status |  |  | checkpoint | Sheet edges stitched together at 300mm centres
checkpoint-status |  |  | checkpoint | No sharp edges protruding
checkpoint-group |  |  | section | Prime of Substrate
checkpoint-status |  |  | checkpoint | Substrate swept, dry and free of debri
checkpoint-group |  |  | section | Vapour Control Layer
checkpoint-status |  |  | checkpoint | Is the substrate clean, dry and clear of swarf
checkpoint-status |  |  | checkpoint | All areas covered and sheets lapped 50mm
checkpoint-status |  |  | checkpoint | All holes/penetrations patched and water tight
checkpoint-group |  |  | section | Insulation
checkpoint-status |  |  | checkpoint | Surface is dry prior to install
checkpoint-status |  |  | checkpoint | Vapour control layer has been checked for no damage
checkpoint-status |  |  | checkpoint | Insulation board installed in a brick pattern
checkpoint-status |  |  | checkpoint | Joints flush (no gaps between boards on ends)
checkpoint-status |  |  | checkpoint | Fixings at correct spacing according to spec if no Securock in system.
checkpoint-group |  |  | section | Securock
checkpoint-status |  |  | checkpoint | Is the surface dry
checkpoint-status |  |  | checkpoint | Installed in brick pattern
checkpoint-status |  |  | checkpoint | Correct length screw with recessed flat plates
checkpoint-status |  |  | checkpoint | Prime of Securrock
checkpoint-status |  |  | checkpoint | Installed as per wind uplift fixing plan for both edges and perimeters and main field of roof
checkpoint-group |  |  | section | Base Sheet
checkpoint-status |  |  | checkpoint | Install from low to high
checkpoint-status |  |  | checkpoint | Bleed of bitumen on overlap should be up to 10mm
checkpoint-status |  |  | checkpoint | Side laps a minimum of 80mm and end laps 150mm
checkpoint-status |  |  | checkpoint | Check of all welds at the end of the day
checkpoint-group |  |  | section | Cap Sheet
checkpoint-status |  |  | checkpoint | Install from low to high
checkpoint-status |  |  | checkpoint | Side laps a minimum of 80mm and end laps 150mm
checkpoint-status |  |  | checkpoint | Exposed vertical upstands terminated no less than 150mm above the roof and approved termination bar or cap flashing
checkpoint-status |  |  | checkpoint | Base flange of membrane shall extend onto the horizontal section of the roof a minimum of 200mm
checkpoint-status |  |  | checkpoint | Clamp and weld into overflows and outlets
checkpoint-status |  |  | checkpoint | Flood test of outlets
checkpoint-group |  |  | section | Sign Offs
checkpoint-status |  |  | checkpoint | Area complete and ready for MC sign off
holdpoint |  |  | signoff | REQUEST SIGN OFF SIGNATURE
checklist-sectioned |  |  | checklist | SWP - QA - Soffit Checklist |  |  |  |  | Yes | SWP - QA - Soffit Checklist | 31f82532-adfb-4b40-b00b-162d7a4bf5d6
checkpoint-group |  |  | section | Prestart
checkpoint-status |  |  | checkpoint | Area accessible
checkpoint-status |  |  | checkpoint | Substrate ready (check plans) with proper purlin spacing
checkpoint-status |  |  | checkpoint | Design/Spec/Approvals complete
checkpoint-group |  |  | section | Install
checkpoint-status |  |  | checkpoint | Flashings installed according to plans
checkpoint-status |  |  | checkpoint | All sealant work complete
checkpoint-status |  |  | checkpoint | Install soffit lining according to plans/spec/best practice
checkpoint-status |  |  | checkpoint | Screw pattern according to plans/spec/best practice
checkpoint-status |  |  | checkpoint | Finish flashings complete
checkpoint-group |  |  | section | Sign Off
checkpoint-status |  |  | checkpoint | Cladding Install Complete
holdpoint |  |  | signoff | Request Sign Off
checklist-sectioned |  |  | checklist | Fibertite Overlay Install |  |  |  |  | Yes | Fibertite Overlay Install Checklist | 36ffbc90-1af4-40a0-8245-ba256ec2632c
checkpoint-group |  |  | section | Prestart
checkpoint-status |  |  | checkpoint | Area accessible
checkpoint-status |  |  | checkpoint | Edge protection installed (safe to go onto roof)
checkpoint-status |  |  | checkpoint | Substrate ready for overlay
checkpoint-group |  |  | section | Substrate
checkpoint-status |  |  | checkpoint | Mechanically Fix existing roof pans to Purlins after checking underneath from inside that we're not going to puncture pipes or wires
checkpoint-status |  |  | checkpoint | Cut back existing roof edge at gutter
checkpoint-status |  |  | checkpoint | Remove ridge as we go
checkpoint-group |  |  | section | Polystyrene Infills
checkpoint-status |  |  | checkpoint | Surface is dry before installing Poly
checkpoint-status |  |  | checkpoint | Infills to be a minimum 5mm above ridges on roof
checkpoint-status |  |  | checkpoint | Every pan has been infilled
checkpoint-group |  |  | section | VCL-Vapour Control Layer
checkpoint-status |  |  | checkpoint | Surface/Substrate is dry, clean and free from sharp edges
checkpoint-status |  |  | checkpoint | All areas covered and lapped a minimum of 50mm
checkpoint-status |  |  | checkpoint | All holes/penetrations patched and made watertight
checkpoint-group |  |  | section | Roofboard
checkpoint-status |  |  | checkpoint | Substrate/surface dry & clean prior to being installed
checkpoint-status |  |  | checkpoint | Installed in brick pattern
checkpoint-status |  |  | checkpoint | Correct screws with recessed flat plates. check that screws have grabbed and are tight
checkpoint-status |  |  | checkpoint | Installed as per wind uplift fixing plan
checkpoint-status |  |  | checkpoint | Install 70mm X 100mm zincalume flashing at gutter edge for strength
checkpoint-group |  |  | section | Fibertite
checkpoint-status |  |  | checkpoint | Correct Glue being used for substrate (refer to training module/specification for correct glue to use for each substrate)
checkpoint-status |  |  | checkpoint | Fibertite fully glued to substrate
checkpoint-status |  |  | checkpoint | Broom/rolling of fibertite
checkpoint-status |  |  | checkpoint | Wipe/clean laps with acetone prior to welding
checkpoint-status |  |  | checkpoint | All laps, details, penetrations fully welded/closed and QA'd with hook
checkpoint-group |  |  | section | Fiberclad Flashings
checkpoint-status |  |  | checkpoint | Installed correctly (right way around)
checkpoint-status |  |  | checkpoint | Fixed down accordingto specification (tapits, screws, rivets)
checkpoint-status |  |  | checkpoint | Cleaned down with acetone prior to welding
checkpoint-status |  |  | checkpoint | Fibertite fully welded to flashing and QA'd with hook
checkpoint-group |  |  | section | Sign Off
checkpoint-status |  |  | checkpoint | Area fully complete and ready for MC sign off
holdpoint |  |  | signoff | REQUEST SIGNATURE SIGN OFF
checklist-sectioned |  |  | checklist | SWP - QA - Metal Flashing Install Checklist |  |  |  |  | Yes | SWP - QA - Metal Flashing Install Checklist | 39958d87-0cdf-4c3e-8c79-9e86b4bf9471
checkpoint-group |  |  | section | Prestart
checkpoint-status |  |  | checkpoint | Area accessible
checkpoint-status |  |  | checkpoint | Edge protection and safety installed
checkpoint-status |  |  | checkpoint | Substrate complete and ready for SWP
checkpoint-group |  |  | section | Metal Flashing Install
checkpoint-status |  |  | checkpoint | Installed with a minimum upstand of 150mm or according to drawings
checkpoint-status |  |  | checkpoint | Expansion joint installed if needed (i.e. with runs longer than 12m for coloursteel or 8m for Ali.)
checkpoint-status |  |  | checkpoint | Fixings according to Code as a minimum (or plans if more are required) in a straight line
checkpoint-status |  |  | checkpoint | Laid in a straight and tidy manner
checkpoint-status |  |  | checkpoint | All laps and junctions sealed properly and facing away from waterflow
checkpoint-status |  |  | checkpoint | All visible ends & junctions cut and folded straight and tidy
checkpoint-group |  |  | section | Review and Sign Off
checkpoint-status |  |  | checkpoint | Area left clean and tidy
checkpoint-status |  |  | checkpoint | All installation work complete, checked and reviewed as per specification
checkpoint-status |  |  | checkpoint | Client / Main Contractor sign off
checklist-sectioned |  |  | checklist | Fibertherm Checklist |  |  |  |  | Yes | Fibertherm Checklist | 3a64c0d3-116e-42ca-b82d-9cc5a4ac938a
checkpoint-group |  |  | section | Pre start
checkpoint-status |  |  | checkpoint | Area Accessable
checkpoint-status |  |  | checkpoint | Edge Protection and sfatey installed
checkpoint-status |  |  | checkpoint | Substrate complete and ready (purlins/ply)
checkpoint-status |  |  | checkpoint | Perimtere support installed if metal deck substrate
checkpoint-group |  |  | section | Metal Deck
checkpoint-status |  |  | checkpoint | Timber to have separation
checkpoint-status |  |  | checkpoint | End openings to have closure foam installed
checkpoint-status |  |  | checkpoint | Base deck screwed down in every pan
checkpoint-status |  |  | checkpoint | VCL tape to be installed to all sheet laps
checkpoint-status |  |  | checkpoint | VCL tape to all upstands
checkpoint-group |  |  | section | Post and Rail install
checkpoint-status |  |  | checkpoint | Post installed at correct fixing centers
checkpoint-status |  |  | checkpoint | Thermal break pad under post foot
checkpoint-status |  |  | checkpoint | Rail installed to posts
checkpoint-status |  |  | checkpoint | Gutter line colsure/drip edge flashing installed
checkpoint-group |  |  | section | Insulation install
checkpoint-status |  |  | checkpoint | Specified Insulation installed
checkpoint-status |  |  | checkpoint | No Gaps
checkpoint-group |  |  | section | Top Deck install
checkpoint-status |  |  | checkpoint | Lay sheets straight
checkpoint-status |  |  | checkpoint | Hang over into gutter min 75mm
checkpoint-status |  |  | checkpoint | Top end of sheets turned up
checkpoint-status |  |  | checkpoint | Bottom end of sheets turned down
checkpoint-status |  |  | checkpoint | Fixing back to rail
checkpoint-status |  |  | checkpoint | Profile washers
checkpoint-status |  |  | checkpoint | Screwed off as per fixing plan
checkpoint-group |  |  | section | Flashing install
checkpoint-status |  |  | checkpoint | Installed correctly, accoriding to spec's & drawings
checkpoint-status |  |  | checkpoint | Fixings according to specs & details
checkpoint-group |  |  | section | Sign offs
checkpoint-status |  |  | checkpoint | Sign off
checklist-sectioned |  |  | checklist | FiberTite Checklist - Area: |  |  |  |  | Yes | FibreTite Checklist | 3ce0e0fe-fb0f-4e9e-afc4-a5e1f7d30b05
checkpoint-group |  |  | section | Pre Start
checkpoint-status |  |  | checkpoint | Area Accessible
checkpoint-status |  |  | checkpoint | Edge protection and safety installed
checkpoint-status |  |  | checkpoint | Substrate complete and ready for SWP (metal/concrete/ply)
checkpoint-status |  |  | checkpoint | Perimeter support installed installed if metal deck substrate
checkpoint-group |  |  | section | Metal Deck
checkpoint-status |  |  | checkpoint | Timber to have separation barrier
checkpoint-status |  |  | checkpoint | Base deck screwed down in every pan
checkpoint-status |  |  | checkpoint | Sheet edges stiched together at 300mm centres
checkpoint-group |  |  | section | Vapour Control Layer
checkpoint-status |  |  | checkpoint | Is the substrate clean, dry and clear of swarf
checkpoint-status |  |  | checkpoint | All areas covered and sheets lapped 50mm
checkpoint-status |  |  | checkpoint | All holes/penetrations patched and water tight
checkpoint-group |  |  | section | Insulation
checkpoint-status |  |  | checkpoint | Surface is dry prior to install
checkpoint-status |  |  | checkpoint | Vapour control layer has been checked for no damage
checkpoint-status |  |  | checkpoint | Insulation board installed in a brick pattern
checkpoint-status |  |  | checkpoint | Joints flush (no gaps between boards on ends)
checkpoint-status |  |  | checkpoint | Fixings at correct spacing according to spec if no Securock in system.
checkpoint-group |  |  | section | Securock
checkpoint-status |  |  | checkpoint | Is the surface dry
checkpoint-status |  |  | checkpoint | Installed in brick pattern
checkpoint-status |  |  | checkpoint | correct length screw with recessed flat plates
checkpoint-status |  |  | checkpoint | Installed as per wind uplift fixing plan for both edges and perimeters and main field of roof
checkpoint-group |  |  | section | FiberTite
checkpoint-status |  |  | checkpoint | Test weld with welding machine
checkpoint-status |  |  | checkpoint | Adhesive installed to substrate
checkpoint-status |  |  | checkpoint | Laying of membrane into the adhesive
checkpoint-status |  |  | checkpoint | Broom/rolling of membrane
checkpoint-status |  |  | checkpoint | Wipe and clean of laps prior to welding
checkpoint-status |  |  | checkpoint | Probe of seams with QA hook
checkpoint-status |  |  | checkpoint | Clamp and weld of outlets and overflows
checkpoint-status |  |  | checkpoint | Flood test of outlets
checkpoint-group |  |  | section | Fiberclad flashings
checkpoint-status |  |  | checkpoint | Installed correctly according to specifications (Right way around)
checkpoint-status |  |  | checkpoint | Fixings and welding done according to specifications and details
checkpoint-status |  |  | checkpoint | Probe of weld with QA hook
checkpoint-group |  |  | section | Signoffs
checkpoint-status |  |  | checkpoint | Area Complete (Request MC Signoff)
holdpoint |  | Invalid dependant | signoff | Request Signoff
checklist-flat |  |  | checklist | SWP - Add Flood Testing Checklist |  |  |  |  | Yes | SWP - Add Flood Testing Checklist | 42cbffd0-8232-4a79-851c-e26ec805ed03
checkpoint-status |  |  | checkpoint | Is area fully finished, QA’d and ready to be tested
checkpoint-status |  |  | checkpoint | Flood test details
text | 5a347f68-f677-572b-9bff-ee8d8a56a4aa |  | textbox | Date:
text | 079c8898-7525-500a-acc4-e1364dfa4498 |  | textbox | Area tested:
text | 01d2d70b-b5e1-54c6-994c-c911ef06a5bf |  | textbox | Duration:
button | 0918ac71-2c07-5ab8-b86f-634fec8b7103 |  | button | Have you checked regularly for leaks | Yes, No, N/A
button | 6401d38e-b605-5ea5-9d22-a7ad811456c0 |  | button | Is there rain in the forecast | Yes, No, N/A
button | ff7b2715-0f6a-5e44-b14f-faea45455b03 |  | button | Have you eft some outlets/scuppers so that the building doesn't flood | Yes, No, N/A
button | 8ac8794d-d613-5402-a067-3973fc342689 |  | button | Have all leaks been repaired | Yes, No, N/A
checkpoint-status |  |  | checkpoint | Flood test complete
button | 21205213-8e54-50a6-8b5e-cba2de785161 |  | button | Have the plugs been removed from the drains | Yes, No, N/A
button | 1ca492b4-419b-586a-9c9a-ef8cdea2db63 |  | button | Debris and materials removed from the gutter/membrane/roof | Yes, No, N/A
holdpoint |  |  | signoff | Sign Off
checklist-sectioned |  |  | checklist | Gutter Install |  |  |  |  | Yes | Gutter Install Checklist | 54d1b8e9-b7df-4799-ab60-2bafa4c9baf2
checkpoint-group |  |  | section | Prestart
checkpoint-status |  |  | checkpoint | Area accessible and ready to install
checkpoint-status |  |  | checkpoint | Materials ready
checkpoint-status |  |  | checkpoint | Substrate ready (check plans)
checkpoint-group |  |  | section | Install
checkpoint-status |  |  | checkpoint | Brackets installed according to plans/spec/best practice
checkpoint-status |  |  | checkpoint | Gutter lapped and sealed correctly according to best practice
checkpoint-status |  |  | checkpoint | All terminations and ends folded/sealed properly
checkpoint-group |  |  | section | Sign Off
checkpoint-status |  |  | checkpoint | Cladding Install Complete
holdpoint |  |  | signoff | Request Sign Off
checklist-flat |  |  | checklist | Defect - |  |  |  |  | Yes | Defect Checklist | 558d1660-5376-489c-a4f3-37017b5e3e6f
checkpoint-status |  |  | checkpoint | Defect details recorded
text | 9b18e909-7530-4d08-ad54-acb417409980 |  | textbox | Explanation of defect:
text | 3af60290-922d-4e09-aeb9-b795186cbbd5 |  | textbox | Area:
text | da7b5fcc-182d-4ccf-ade5-02dfaae6dedb |  | textbox | Party responsible for damages:
text | f37cdc9e-47d2-43c7-b8ce-36034d624bbc |  | textbox | Efforts required for repair:
text | 16d78d9b-0a7d-4e07-bb38-68e664e6d30e |  | textbox | Man hours required for repair:
holdpoint |  |  | signoff | Request Approval from Main Contractor
checkpoint-status |  |  | checkpoint | Defect Fixed
holdpoint |  |  | signoff | Request Defect signoff
checklist-flat |  |  | checklist | Variation Details - |  |  |  |  | Yes | Variation Checklist | 570e2b74-37f6-4058-a770-9bfaf0573d3a
checkpoint-status |  |  | checkpoint | Variation Details Approved
text | 28d26279-c304-4689-8317-1deb797dc8fe |  | textbox | Reference/Drawing/Instruction Number
text | 2247155b-6de8-434c-a1e1-058d724a6a62 |  | textbox | Variation Area
text | ae7fc046-dca9-4fab-98f8-374caeb044ec |  | textbox | Materials & labour breakdown
holdpoint |  | Invalid dependant | signoff | Request Variation Acknowledgement
checkpoint-status |  |  | checkpoint | Variation Completed
holdpoint |  | Invalid dependant | signoff | Request Variation Signoff
checklist-sectioned |  |  | checklist | SWP - QA - Torch On to Concrete Checklist |  |  |  |  | Yes | SWP - QA - Torch On to Concrete Checklist | 5a65e8bd-cdad-475d-9426-d943ce5128f0
checkpoint-group |  |  | section | Prestart
checkpoint-status |  |  | checkpoint | Area accessible
checkpoint-status |  |  | checkpoint | Edge protection and safety installed
checkpoint-status |  |  | checkpoint | Substrate complete and ready for SWP
checkpoint-group |  |  | section | Concrete Substrate
checkpoint-status |  |  | checkpoint | Substrate clean and dry. Free from dirt/debris contamination and ready for membrane
checkpoint-status |  |  | checkpoint | All lumps and sharp concrete bits ground/hammered down
checkpoint-status |  |  | checkpoint | Large holes filled with grout
checkpoint-group |  |  | section | Prime of Substrate
checkpoint-status |  |  | checkpoint | Substrate clean and free from debris
checkpoint-status |  |  | checkpoint | Primer installed
checkpoint-group |  |  | section | Base Sheet
checkpoint-status |  |  | checkpoint | Install from low to high
checkpoint-status |  |  | checkpoint | Side laps a minimum of 80mm and end laps 150mm
checkpoint-status |  |  | checkpoint | Check all welds at the end of the day
checkpoint-group |  |  | section | Cap Sheet
checkpoint-status |  |  | checkpoint | Install low to high
checkpoint-status |  |  | checkpoint | Side laps a minimum of 80mm and end laps 150mm
checkpoint-status |  |  | checkpoint | Exposed vertical upstands terminated no less than 150mm above the roof and approved termination bar or cap flashing
checkpoint-status |  |  | checkpoint | Base flange of membrane shall extend onto the horizontal section of the roof a minimum of 100mm
checkpoint-status |  |  | checkpoint | Membrane dressed into drains/outlets
checkpoint-status |  |  | checkpoint | Install clamps/rings/baskets
checkpoint-status |  |  | checkpoint | Flood/ILD test
checkpoint-group |  |  | section | Review and Sign Off
checkpoint-status |  |  | checkpoint | Area left clean and tidy
checkpoint-status |  |  | checkpoint | All installation work complete, checked and reviewed as per specification
checkpoint-status |  |  | checkpoint | Client / Main Contractor sign off
checklist-flat |  |  | checklist | Site Visit date: |  |  |  |  | Yes | Supplier Site Visit | 5d6fb927-1cdc-4a82-ba67-4bd18375a01c
checkpoint-no-status |  |  | checkpoint | Site Details
text | 6d41fa6a-4e1a-577e-a624-6bd736f97876 |  | textbox | Job Name
text | 22044acf-ec81-5b86-a826-c71cabe41273 |  | textbox | Who is in attendance
text | 1235194d-88da-53a0-854a-ce85145c2b1e |  | textbox | Area/Gridlines/Detail
checkpoint-status |  |  | checkpoint | Photos
text | e4f72de6-232e-5c0f-a8f5-0b30ac9ea698 |  | textbox | Inspection Notes
holdpoint |  |  | signoff | Signoff Required
checklist-flat |  |  | checklist | SWP - Add Delay Checklist |  |  |  |  | Yes | SWP - Add Delay Checklist | 5dff1695-a8ff-49d2-8142-f50e3f4d0602
checkpoint-status |  |  | checkpoint | Delay details.
text | 32743ed6-a2cb-5129-a798-9bfd5d7695e1 |  | textbox | Date:
text | 99210ff9-a7a2-5ad0-bb0a-e75191fd6cf1 |  | textbox | Description:
text | 03c8fe89-f255-5d1b-8754-6bf6e8222ef6 |  | textbox | Area/Grids:
text | 6240f9b9-944c-51a2-bc9c-e0f91fa23514 |  | textbox | Wind/Weather Conditions:
checklist-sectioned |  |  | checklist | SWP - QA - Carpark MMA Checklist |  |  |  |  | Yes | SWP - QA - Carpark MMA Checklist | 60b5ae5b-0d43-4393-8bc1-fd0ebc91a799
checkpoint-group |  |  | section | Pre Start
checkpoint-status |  |  | checkpoint | SSSP onsite
checkpoint-status |  |  | checkpoint | Photos of any existing linemarkings installed
checkpoint-status |  |  | checkpoint | Fencing demarcation installed
checkpoint-status |  |  | checkpoint | Site signage installed
checkpoint-status |  |  | checkpoint | Area Accessible
checkpoint-status |  |  | checkpoint | Substrate complete and ready for SWP
checkpoint-group |  |  | section | Surface Prep
checkpoint-status |  |  | checkpoint | Removal of coatings
checkpoint-status |  |  | checkpoint | Grind of substrate
checkpoint-status |  |  | checkpoint | Shotblast of substrate to achieve suitable profile
checkpoint-group |  |  | section | Pre-start of membrane install
checkpoint-status |  |  | checkpoint | Substrate dry
checkpoint-group |  |  | section | Membrane install
checkpoint-status |  |  | checkpoint | Prime of substrate
checkpoint-status |  |  | checkpoint | Stripe out cracks
checkpoint-status |  |  | checkpoint | Map out areas based on coverage rates for install
checkpoint-status |  |  | checkpoint | Membrane layer installed
checkpoint-status |  |  | checkpoint | Wear layer installed and broadcast
checkpoint-status |  |  | checkpoint | Excess broadcast swept and removed
checkpoint-status |  |  | checkpoint | 1st Top coat
checkpoint-status |  |  | checkpoint | 2nd top coat
checkpoint-status |  |  | checkpoint | Linemarking installed
checkpoint-status |  |  | checkpoint | Site cleared and broken down
checkpoint-status |  |  | checkpoint | Site cleared and broken down
checklist-sectioned |  |  | checklist | SWP - QA - Sheet Tanking System Checklist |  |  |  |  | Yes | SWP - QA - Sheet Tanking System Checklist | 610154de-f7b6-4dec-820d-1ba372784d90
checkpoint-group |  |  | section | Pre Start
checkpoint-status |  |  | checkpoint | Area Accessible
checkpoint-status |  |  | checkpoint | Edge protection and safety installed
checkpoint-status |  |  | checkpoint | Substrate complete and ready for SWP
checkpoint-group |  |  | section | Primer
checkpoint-status |  |  | checkpoint | Applied as per specification on dry substrate at 5m2 per litre
checkpoint-group |  |  | section | Membrane
checkpoint-status |  |  | checkpoint | Temperature must be over 4 degrees for membrane install
checkpoint-status |  |  | checkpoint | Is the substrate clean, dry and clear
checkpoint-status |  |  | checkpoint | Membrane applied with min 50mm overlap
checkpoint-status |  |  | checkpoint | Overlap is to pressure applied or rolled for seal
checkpoint-group |  |  | section | Protection
checkpoint-status |  |  | checkpoint | Works to be protected by main contractor
checklist-sectioned |  |  | checklist | SWP - QA - Fibertite Warm Roof Over Metal Deck Checklist |  |  |  |  | Yes | SWP - QA - Fibertite Warm Roof Over Metal Deck Checklist | 65d24052-32c3-4bfb-a3d2-f05558903371
checkpoint-group |  |  | section | Pre Start
checkpoint-status |  |  | checkpoint | Area Accessible
checkpoint-status |  |  | checkpoint | Edge protection and safety installed
checkpoint-status |  |  | checkpoint | Substrate complete and ready for SWP
checkpoint-group |  |  | section | Metal Deck
checkpoint-status |  |  | checkpoint | Timber to have separation barrier
checkpoint-status |  |  | checkpoint | Base deck screwed down in every pan
checkpoint-status |  |  | checkpoint | Sheet edges stiched together at 300mm centres
checkpoint-group |  |  | section | Vapour Control Layer
checkpoint-status |  |  | checkpoint | Is the substrate clean, dry and clear of swarf
checkpoint-status |  |  | checkpoint | All areas covered and sheets lapped 50mm
checkpoint-status |  |  | checkpoint | All holes/penetrations patched and water tight
checkpoint-group |  |  | section | Insulation
checkpoint-status |  |  | checkpoint | Surface is dry prior to install
checkpoint-status |  |  | checkpoint | Vapour control layer has been checked for no damage
checkpoint-status |  |  | checkpoint | Insulation board installed in a brick pattern
checkpoint-status |  |  | checkpoint | Joints flush (no gaps between boards on ends)
checkpoint-status |  |  | checkpoint | Fixings at correct spacing according to spec if no Securock in system.
checkpoint-group |  |  | section | Securock
checkpoint-status |  |  | checkpoint | Is the surface dry
checkpoint-status |  |  | checkpoint | Installed in brick pattern
checkpoint-status |  |  | checkpoint | Correct length screw with load washer
checkpoint-status |  |  | checkpoint | Installed as per wind uplift fixing plan
checkpoint-group |  |  | section | FiberTite
checkpoint-status |  |  | checkpoint | Adhesive installed to substrate
checkpoint-status |  |  | checkpoint | Laying of membrane into the adhesive
checkpoint-status |  |  | checkpoint | Broom/rolling of membrane
checkpoint-status |  |  | checkpoint | Wipe and clean of laps prior to welding
checkpoint-status |  |  | checkpoint | Test weld with welding machine
checkpoint-status |  |  | checkpoint | Probe of seam with QA hook
checkpoint-status |  |  | checkpoint | Membrane dressed into drains/outlets
checkpoint-status |  |  | checkpoint | Clamps / rings / baskets installed
checkpoint-status |  |  | checkpoint | Flooded / ILD checked
checkpoint-group |  |  | section | Fiberclad flashings
checkpoint-status |  |  | checkpoint | Installed correctly according to specifications (Right way around)
checkpoint-status |  |  | checkpoint | Fixings and welding done according to specifications and details
checkpoint-status |  |  | checkpoint | Probe of weld with QA hook
checkpoint-group |  |  | section | Review and Sign Off
checkpoint-status |  |  | checkpoint | Area left clean and tidy
checkpoint-status |  |  | checkpoint | All installation work complete, checked and reviewed as per specification
checkpoint-status |  |  | checkpoint | Client / Main Contractor sign off
checklist-flat |  |  | checklist | Dayworks - |  |  |  |  | Yes | Dayworks Checklist | 68c2b4bd-693a-487d-a4a3-f4c304e14bfb
checkpoint-status |  |  | checkpoint | Day Work Details
text | d27d8079-cce6-47f2-bc8f-5447bd0b63c3 |  | textbox | NTSC / SI #:
text | d63889f7-ee5a-4b1a-8284-614d5f938189 |  | textbox | Labours (HR)
text | 926bb36c-59db-4b70-828c-6bc1bf2ce049 |  | textbox | Work Description:
text | 693bbb1a-ade5-4140-a549-223cae16f4cb |  | textbox | Materials:
text | 6d1abe7d-16c2-45ff-b354-7f74775359b8 |  | textbox | SWP Representative. Prepared By:
text | 7e548609-67fa-4b3f-91fa-027d546e556f |  | textbox | Client Representative. Confirmed By:
holdpoint |  |  | signoff | Request Signature Signoff
checklist-sectioned |  |  | checklist | SWP - QA - Fibertherm Checklist |  |  |  |  | Yes | SWP - QA - Fibertherm Checklist | 6c3c6951-c3ef-4455-b690-24dee21cd9e4
checkpoint-group |  |  | section | Prestart
checkpoint-status |  |  | checkpoint | Area accessible
checkpoint-status |  |  | checkpoint | Edge protection and safety installed
checkpoint-status |  |  | checkpoint | Substrate complete and ready for SWP
checkpoint-group |  |  | section | Metal Deck
checkpoint-status |  |  | checkpoint | Timber to have separation
checkpoint-status |  |  | checkpoint | End openings to have closure foam installed
checkpoint-status |  |  | checkpoint | Base deck screwed down in every pan
checkpoint-status |  |  | checkpoint | VCL tape to be installed to all sheet laps
checkpoint-status |  |  | checkpoint | VCL tape to all upstands
checkpoint-group |  |  | section | Post and Rail install
checkpoint-status |  |  | checkpoint | Post installed at correct fixing centers
checkpoint-status |  |  | checkpoint | Thermal break pad under post foot
checkpoint-status |  |  | checkpoint | Rail installed to posts
checkpoint-status |  |  | checkpoint | Gutter line colsure/drip edge flashing installed
checkpoint-group |  |  | section | Insulation install
checkpoint-status |  |  | checkpoint | Specified Insulation installed
checkpoint-status |  |  | checkpoint | No Gaps
checkpoint-group |  |  | section | Top Deck install
checkpoint-status |  |  | checkpoint | Lay sheets straight
checkpoint-status |  |  | checkpoint | Hang over into gutter min 75mm
checkpoint-status |  |  | checkpoint | Top end of sheets turned up
checkpoint-status |  |  | checkpoint | Bottom end of sheets turned down
checkpoint-status |  |  | checkpoint | Fixing back to rail
checkpoint-status |  |  | checkpoint | Profile washers
checkpoint-status |  |  | checkpoint | Screwed off as per fixing plan
checkpoint-group |  |  | section | Flashing install
checkpoint-status |  |  | checkpoint | Installed correctly, accoriding to spec's & drawings
checkpoint-status |  |  | checkpoint | Fixings according to specs & details
checkpoint-group |  |  | section | Review and Sign Off
checkpoint-status |  |  | checkpoint | Area left clean and tidy
checkpoint-status |  |  | checkpoint | All installation work complete, checked and reviewed as per specification
checkpoint-status |  |  | checkpoint | Client / Main Contractor sign off
checklist-sectioned |  |  | checklist | Resiplast to Nibs & Rattle Space - |  |  |  |  | Yes | Resiplast to Nibs & Rattle Space Checklist | 7400ff6b-3ec9-4dc5-b55b-29212cbc0c5c
checkpoint-group |  |  | section | Pre Start
checkpoint-status |  |  | checkpoint | SSSP onsite
checkpoint-status |  |  | checkpoint | Photos of any existing linemarkings installed
checkpoint-status |  |  | checkpoint | Fencing demarcation installed
checkpoint-status |  |  | checkpoint | Site signage installed
checkpoint-status |  |  | checkpoint | Area accessible
checkpoint-status |  |  | checkpoint | Substrate complete and ready for SWP
checkpoint-group |  |  | section | Surface Prep
checkpoint-status |  |  | checkpoint | Removal of existing coatings completed
checkpoint-status |  |  | checkpoint | Grind of substrate
checkpoint-status |  |  | checkpoint | Shortblast of substrate to achieve suitable profile
checkpoint-group |  |  | section | Pre-start of membrane install
checkpoint-status |  |  | checkpoint | Substrate Dry
checkpoint-group |  |  | section | Membrane Install
checkpoint-status |  |  | checkpoint | Prime of substrate
checkpoint-status |  |  | checkpoint | Membrane layer installed
checkpoint-status |  |  | checkpoint | Wear layer installed and broadcast
checkpoint-status |  |  | checkpoint | Excess broadcast swept and removed
checkpoint-status |  |  | checkpoint | Top coat
checkpoint-status |  |  | checkpoint | Area handover
checklist-sectioned |  |  | checklist | SWP - QA - MSR Checklist |  |  |  |  | Yes | SWP - QA - MSR Checklist | 751e1765-4d98-48a5-8c04-68de573fd541
checkpoint-group |  |  | section | Prestart
checkpoint-status |  |  | checkpoint | Area Accessible
checkpoint-status |  |  | checkpoint | Edge protection and safety installed
checkpoint-status |  |  | checkpoint | Substrate complete and ready for SWP
checkpoint-group |  |  | section | Metal Deck
checkpoint-status |  |  | checkpoint | Timber to have separation barrier
checkpoint-status |  |  | checkpoint | Base deck screwed down and secure
checkpoint-group |  |  | section | Vapour Control Layer
checkpoint-status |  |  | checkpoint | Is the substrate clean, dry and clear of swarf
checkpoint-status |  |  | checkpoint | All areas covered and sheets lapped 50mm
checkpoint-status |  |  | checkpoint | All holes/penetrations patched and water tight
checkpoint-group |  |  | section | Acoustic Board
checkpoint-status |  |  | checkpoint | Is the surface dry
checkpoint-status |  |  | checkpoint | Installed with no gaps
checkpoint-group |  |  | section | Insulation
checkpoint-status |  |  | checkpoint | Surface is dry prior to install
checkpoint-status |  |  | checkpoint | Vapour control layer has been checked for no damage
checkpoint-status |  |  | checkpoint | Insulation board installed
checkpoint-status |  |  | checkpoint | Joints flush (no gaps between boards on ends)
checkpoint-group |  |  | section | Topdeck Install
checkpoint-status |  |  | checkpoint | Covertek Installed with 150mm overlap
checkpoint-status |  |  | checkpoint | Drip edge installed
checkpoint-status |  |  | checkpoint | Lay sheet with minimum 75mm gutter overhang
checkpoint-status |  |  | checkpoint | Top end of sheet turned up
checkpoint-status |  |  | checkpoint | Fixing back into purlin
checkpoint-status |  |  | checkpoint | Closure foam to gutter end
checkpoint-status |  |  | checkpoint | Profile Washers over 12m
checkpoint-status |  |  | checkpoint | Sheets straight & perpendicular to gutter
checkpoint-status |  |  | checkpoint | Screw pattern as per fixing plan
checkpoint-group |  |  | section | Roof flashings
checkpoint-status |  |  | checkpoint | Installed correctly according to specification & drawings
checkpoint-status |  |  | checkpoint | Fixings done according to specifications and details
checkpoint-group |  |  | section | Review and Sign Off
checkpoint-status |  |  | checkpoint | Area left clean and tidy
checkpoint-status |  |  | checkpoint | All installation work complete, checked and reviewed as per specification
checkpoint-status |  |  | checkpoint | Client / Main Contractor sign off
checklist-sectioned |  |  | checklist | SWP - QA - Fibertite to Concrete Checklist |  |  |  |  | Yes | SWP - QA - Fibertite to Concrete Checklist | 826e922c-efe2-484a-954c-650b64f39d09
checkpoint-group |  |  | section | Prestart
checkpoint-status |  |  | checkpoint | Area accessible
checkpoint-status |  |  | checkpoint | Edge protection and safety installed
checkpoint-status |  |  | checkpoint | Substrate complete and ready for SWP
checkpoint-group |  |  | section | Concrete Substrate
checkpoint-status |  |  | checkpoint | Substrate clean and dry. Free from dirt/debris contamination and ready for membrane
checkpoint-status |  |  | checkpoint | All lumps and sharp concrete bits ground/hammered down
checkpoint-status |  |  | checkpoint | Large holes filled with grout
checkpoint-group |  |  | section | Fibertite
checkpoint-status |  |  | checkpoint | Adhesive installed to substrate
checkpoint-status |  |  | checkpoint | Laying of membrane into adhesive
checkpoint-status |  |  | checkpoint | Broom/rolling of membrane
checkpoint-status |  |  | checkpoint | Wipe and clean laps prior to welding
checkpoint-status |  |  | checkpoint | Test weld with the welding machines
checkpoint-status |  |  | checkpoint | Probe of seam with QA hook
checkpoint-status |  |  | checkpoint | Membrane dressed into drains/outlets
checkpoint-status |  |  | checkpoint | Claps/rings/baskets installed
checkpoint-status |  |  | checkpoint | Flood/ILD tested
checkpoint-group |  |  | section | Fiberclad Flashings
checkpoint-status |  |  | checkpoint | Installed correctly according to specifications (right way around)
checkpoint-status |  |  | checkpoint | Fixing and welding done according to specifications and details
checkpoint-status |  |  | checkpoint | Probe of weld with QA hook
checkpoint-group |  |  | section | Review and Sign Off
checkpoint-status |  |  | checkpoint | Area left clean and tidy
checkpoint-status |  |  | checkpoint | All installation work complete, checked and reviewed as per specification
checkpoint-status |  |  | checkpoint | Client / Main Contractor sign off
checklist-sectioned |  |  | checklist | Cladding Install |  |  |  |  | Yes | Cladding Install Checklist | 897b1e96-36bc-44e8-bc73-80581b52bb32
checkpoint-group |  |  | section | Prestart
checkpoint-status |  |  | checkpoint | Area accessible
checkpoint-status |  |  | checkpoint | Substrate ready (check plans)
checkpoint-status |  |  | checkpoint | Design/plans/approval complete
checkpoint-group |  |  | section | Install
checkpoint-status |  |  | checkpoint | Bottom flashing installed straight/level all the way around
checkpoint-status |  |  | checkpoint | Flashing tape installed (check plans)
checkpoint-status |  |  | checkpoint | Window/door/louvre flashings installed according to plans/best practice
checkpoint-status |  |  | checkpoint | First sheet laid straight/plumb
checkpoint-status |  |  | checkpoint | Screw pattern according to plan/spec/best practice
checkpoint-status |  |  | checkpoint | Finish flashings completed and sealed properly
checkpoint-group |  |  | section | Sign Off
checkpoint-status |  |  | checkpoint | Cladding Install Complete
holdpoint |  |  | signoff | Request Sign Off
checklist-sectioned |  |  | checklist | MSR Checklist - Area: |  |  |  |  | Yes | MSR Checklist | 968e03fa-2666-42a9-9540-a6ef666e0cae
checkpoint-group |  |  | section | Pre Start
checkpoint-status |  |  | checkpoint | Area Accessible
checkpoint-status |  |  | checkpoint | Edge protection and safety installed
checkpoint-status |  |  | checkpoint | Substrate complete and ready for SWP (purlins/ply)
checkpoint-status |  |  | checkpoint | Perimeter support installed installed if metal deck substrate
checkpoint-group |  |  | section | Metal Deck
checkpoint-status |  |  | checkpoint | Timber to have separation barrier
checkpoint-status |  |  | checkpoint | Base deck screwed down in every pan
checkpoint-status |  |  | checkpoint | Sheet edges stiched together at 300mm centres
checkpoint-group |  |  | section | Vapour Control Layer
checkpoint-status |  |  | checkpoint | Is the substrate clean, dry and clear of swarf
checkpoint-status |  |  | checkpoint | All areas covered and sheets lapped 50mm
checkpoint-status |  |  | checkpoint | All holes/penetrations patched and water tight
checkpoint-group |  |  | section | Insulation
checkpoint-status |  |  | checkpoint | Surface is dry prior to install
checkpoint-status |  |  | checkpoint | Vapour control layer has been checked for no damage
checkpoint-status |  |  | checkpoint | Insulation board installed in a brick pattern
checkpoint-status |  |  | checkpoint | Joints flush (no gaps between boards on ends)
checkpoint-status |  |  | checkpoint | Fixings at correct spacing according to spec if no Securock in system.
checkpoint-group |  |  | section | Securock
checkpoint-status |  |  | checkpoint | Is the surface dry
checkpoint-status |  |  | checkpoint | Installed in brick pattern
checkpoint-status |  |  | checkpoint | correct length screw with recessed flat plates
checkpoint-status |  |  | checkpoint | Installed as per wind uplift fixing plan for both edges and perimeters and main field of roof
checkpoint-group |  |  | section | Topdeck Install
checkpoint-status |  |  | checkpoint | Covertek Installed with 150mm overlap
checkpoint-status |  |  | checkpoint | Drip edge installed
checkpoint-status |  |  | checkpoint | Lay sheet with 75mm gutter overhang
checkpoint-status |  |  | checkpoint | Top end of sheet turned up
checkpoint-status |  |  | checkpoint | Fixing back into purlin
checkpoint-status |  |  | checkpoint | Closure foam to gutter end
checkpoint-status |  |  | checkpoint | Profile Washers over 12m
checkpoint-status |  |  | checkpoint | Sheets straight & perpendicular to gutter
checkpoint-status |  |  | checkpoint | Screw pattern as per fixing plan
checkpoint-group |  |  | section | Roof flashings
checkpoint-status |  |  | checkpoint | Installed correctly according to specification & drawings
checkpoint-status |  |  | checkpoint | Fixings done according to specifications and details
checkpoint-group |  |  | section | Signoffs
checkpoint-status |  |  | checkpoint | Area Complete (Request MC Signoff)
holdpoint |  | Invalid dependant | signoff | Request Signoff
checklist-sectioned |  |  | checklist | Fibertite to Plywood |  |  |  |  | Yes | FibreTite to Plywood Checklist | 99283b08-37a1-47d2-80c7-39557e419562
checkpoint-group |  |  | section | Prestart
checkpoint-status |  |  | checkpoint | Area accessible (free of gear and materials from other contractors)
checkpoint-status |  |  | checkpoint | Area fully ready for Membrane
checkpoint-group |  |  | section | Plywood Substrate
checkpoint-status |  |  | checkpoint | Substrate clean and dry. Free from dirt/debris contamination and ready for membrane
checkpoint-status |  |  | checkpoint | No Screws/nails/fixings popping up
checkpoint-status |  |  | checkpoint | Joints flush and even
checkpoint-group |  |  | section | Fibertite Membrane
checkpoint-status |  |  | checkpoint | Installed so that laps are facing down(towards drain)
checkpoint-status |  |  | checkpoint | Correct Glue used per spec
checkpoint-status |  |  | checkpoint | Fibertite fully glued to plywood
checkpoint-status |  |  | checkpoint | Glue evenly spread and no lumps
checkpoint-status |  |  | checkpoint | All laps, details, penetrations fully closed & QA'd with hook
checkpoint-group |  |  | section | Fiberclad Flashings
checkpoint-status |  |  | checkpoint | Installed correctly according to specifications (right way around)
checkpoint-status |  |  | checkpoint | Fixings and welding done according to details
checkpoint-status |  |  | checkpoint | Welding of Fibertite to flashings fully finished and QA'd with hook
checkpoint-group |  |  | section | Final Sign Off
checkpoint-status |  |  | checkpoint | Area complete and ready for MC sign off
holdpoint |  |  | signoff | Request Sign Off Signature
checklist-sectioned |  |  | checklist | SWP - QA - Metal Gutter Install Checklist |  |  |  |  | Yes | SWP - QA - Metal Gutter Install Checklist | 9b0ab714-36b5-4245-a110-7b0b3d7cbb21
checkpoint-group |  |  | section | Prestart
checkpoint-status |  |  | checkpoint | Area accessible
checkpoint-status |  |  | checkpoint | Edge protection and safety installed
checkpoint-status |  |  | checkpoint | Substrate complete and ready for SWP
checkpoint-group |  |  | section | Install
checkpoint-status |  |  | checkpoint | Brackets installed according to plans/spec/best practice
checkpoint-status |  |  | checkpoint | Gutter lapped and sealed correctly according to best practice
checkpoint-status |  |  | checkpoint | All terminations and ends folded/sealed properly
checkpoint-group |  |  | section | Review and Sign Off
checkpoint-status |  |  | checkpoint | Area left clean and tidy
checkpoint-status |  |  | checkpoint | All installation work complete, checked and reviewed as per specification
checkpoint-status |  |  | checkpoint | Client / Main Contractor sign off
checklist-sectioned |  |  | checklist | Fibertite BIBS Checklist |  |  |  |  | Yes | Fibertite BIBS Checklist | 9be611a2-e7a6-41f6-9dca-3fde7a90f425
checkpoint-group |  |  | section | Prestart
checkpoint-status |  |  | checkpoint | Area accessible
checkpoint-status |  |  | checkpoint | Edge protection and safety installed
checkpoint-status |  |  | checkpoint | Substrate clean and dry. Free from dirt/debris contamination and ready for membrane
checkpoint-group |  |  | section | Fibertite
checkpoint-status |  |  | checkpoint | Adhesive installed to substrate
checkpoint-status |  |  | checkpoint | Laying of membrane into adhesive
checkpoint-status |  |  | checkpoint | Membrane upstairs 150mm
checkpoint-status |  |  | checkpoint | Wipe and clean laps prior to welding
checkpoint-status |  |  | checkpoint | Probe of seam with QA hook
checkpoint-status |  |  | checkpoint | Install RoofLogic pressure bar to perimeter
checkpoint-status |  |  | checkpoint | Probe of seam with QA hook
checkpoint-group |  |  | section | Review and Sign Off
checkpoint-status |  |  | checkpoint | Area left clean and tidy
checkpoint-status |  |  | checkpoint | All installation work complete, checked and reviewed as per specification
checkpoint-status |  |  | checkpoint | Client / Main Contractor sign off
holdpoint |  |  | signoff | Request signoff
checklist-sectioned |  |  | checklist | SWP - QA - Torch on Warmroof Over Plywood Checklist |  |  |  |  | Yes | SWP - QA - Torch on Warmroof Over Plywood Checklist | 9f9b46b2-a1c0-4bb7-92c3-054a7e6a5edc
checkpoint-group |  |  | section | Pre Start
checkpoint-status |  |  | checkpoint | Area accessible
checkpoint-status |  |  | checkpoint | Edge protection and safety installed
checkpoint-status |  |  | checkpoint | Substrate complete and ready for SWP
checkpoint-group |  |  | section | Plywood
checkpoint-status |  |  | checkpoint | Plywood clean and dry. Free from dirt/debris and and ready for priming
checkpoint-status |  |  | checkpoint | No screws/nails/fixings popping up
checkpoint-status |  |  | checkpoint | Plywood joints flush and even
checkpoint-group |  |  | section | Vapour Control Layer
checkpoint-status |  |  | checkpoint | Is the substrate clean, dry and clear of swarf
checkpoint-status |  |  | checkpoint | All areas covered and sheets lapped 50mm
checkpoint-status |  |  | checkpoint | All holes/penetrations patched and water tight
checkpoint-group |  |  | section | Insulation
checkpoint-status |  |  | checkpoint | Surface is dry prior to install
checkpoint-status |  |  | checkpoint | Vapour control layer has been checked for no damage
checkpoint-status |  |  | checkpoint | Insulation board installed
checkpoint-status |  |  | checkpoint | Joints flush (no gaps between boards on ends)
checkpoint-group |  |  | section | Securock
checkpoint-status |  |  | checkpoint | Is the surface dry
checkpoint-status |  |  | checkpoint | Installed in brick pattern
checkpoint-status |  |  | checkpoint | Correct length screw with recessed flat plates
checkpoint-status |  |  | checkpoint | Prime of Securrock
checkpoint-status |  |  | checkpoint | Installed as per wind uplift fixing plan
checkpoint-group |  |  | section | Base Sheet
checkpoint-status |  |  | checkpoint | Install from low to high
checkpoint-status |  |  | checkpoint | Side laps a minimum of 80mm and end laps 150mm
checkpoint-status |  |  | checkpoint | Check of all welds at the end of the day
checkpoint-group |  |  | section | Cap Sheet
checkpoint-status |  |  | checkpoint | Install from low to high
checkpoint-status |  |  | checkpoint | Side laps a minimum of 80mm and end laps 150mm
checkpoint-status |  |  | checkpoint | Exposed vertical upstands terminated no less than 150mm above the roof and approved termination bar or cap flashing
checkpoint-status |  |  | checkpoint | Base flange of membrane shall extend onto the horizontal section of the roof a minimum of 100mm
checkpoint-status |  |  | checkpoint | Clamps / rings / baskets installed and press into overflows and outlets
checkpoint-status |  |  | checkpoint | Flood test / ILD checked
checkpoint-group |  |  | section | Review and Sign Off
checkpoint-status |  |  | checkpoint | Area left clean and tidy
checkpoint-status |  |  | checkpoint | All installation work complete, checked and reviewed as per specification
checkpoint-status |  |  | checkpoint | Client / Main Contractor sign off
checklist-sectioned |  |  | checklist | Concrete Torch On Checklist - |  |  |  |  | Yes | Concrete Torch On Checklist | 9fe33815-938a-48a2-be62-40dce3a4f71e
checkpoint-group |  |  | section | Pre Start
checkpoint-status |  |  | checkpoint | Area accessible
checkpoint-status |  |  | checkpoint | Edge protection and safety installed
checkpoint-status |  |  | checkpoint | Substrate complete and ready for SWP (metal/concrete/ply)
checkpoint-status |  |  | checkpoint | Perimeter support installed installed if metal deck substrate
checkpoint-group |  |  | section | Concrete
checkpoint-status |  |  | checkpoint | Concrete clean and dry. Free from dirt/debris and ready for priming
checkpoint-status |  |  | checkpoint | All lumps and sharp concrete bits ground down/hammered down
checkpoint-status |  |  | checkpoint | Large holes filled with grout
checkpoint-group |  |  | section | Prime of Substrate
checkpoint-status |  |  | checkpoint | Substrate swept, dry and free of debri
checkpoint-group |  |  | section | Vapour Control Layer
checkpoint-status |  |  | checkpoint | Is the substrate clean, dry and clear of swarf
checkpoint-status |  |  | checkpoint | All areas covered and sheets lapped 50mm
checkpoint-status |  |  | checkpoint | All holes/penetrations patched and water tight
checkpoint-group |  |  | section | Insulation
checkpoint-status |  |  | checkpoint | Surface is dry prior to install
checkpoint-status |  |  | checkpoint | Vapour control layer has been checked for no damage
checkpoint-status |  |  | checkpoint | Insulation board installed in a brick pattern
checkpoint-status |  |  | checkpoint | Joints flush (no gaps between boards on ends)
checkpoint-status |  |  | checkpoint | Fixings at correct spacing according to spec if no Securock in system.
checkpoint-group |  |  | section | Securock
checkpoint-status |  |  | checkpoint | Is the surface dry
checkpoint-status |  |  | checkpoint | Installed in brick pattern
checkpoint-status |  |  | checkpoint | Correct length screw with recessed flat plates
checkpoint-status |  |  | checkpoint | Prime of Securrock
checkpoint-status |  |  | checkpoint | Installed as per wind uplift fixing plan for both edges and perimeters and main field of roof
checkpoint-group |  |  | section | Base Sheet
checkpoint-status |  |  | checkpoint | Install from low to high
checkpoint-status |  |  | checkpoint | Bleed of bitumen on overlap should be up to 10mm
checkpoint-status |  |  | checkpoint | Side laps a minimum of 80mm and end laps 150mm
checkpoint-status |  |  | checkpoint | Check of all welds at the end of the day
checkpoint-group |  |  | section | Cap Sheet
checkpoint-status |  |  | checkpoint | Install from low to high
checkpoint-status |  |  | checkpoint | Side laps a minimum of 80mm and end laps 150mm
checkpoint-status |  |  | checkpoint | Exposed vertical upstands terminated no less than 150mm above the roof and approved termination bar or cap flashing
checkpoint-status |  |  | checkpoint | Base flange of membrane shall extend onto the horizontal section of the roof a minimum of 200mm
checkpoint-status |  |  | checkpoint | Clamp and weld into overflows and outlets
checkpoint-status |  |  | checkpoint | Flood test of outlets
checkpoint-group |  |  | section | Sign Offs
checkpoint-status |  |  | checkpoint | Area complete and ready for MC sign off
holdpoint |  |  | signoff | REQUEST SIGN OFF SIGNATURE
checklist-flat |  |  | checklist | SWP - Add Daily Cassette Log |  |  |  |  | Yes | SWP - Add Daily Cassette Log | a48711f2-2466-4186-a06a-06b057dd0983
checkpoint-status |  |  | checkpoint | Date:
text | 066a83b7-d641-5862-b51f-2181de71cb47 |  | textbox
checkpoint-status |  |  | checkpoint | Cassette Number:
text | 68c615e9-b208-535a-b16a-62468276553d |  | textbox
checkpoint-status |  |  | checkpoint | Record any delays:
text | 144c5204-04cb-532f-b991-8f4c17e44de5 |  | textbox
checkpoint-status |  |  | checkpoint | Wind/Weather Conditions:
text | 750de439-2b39-5c4c-9947-f0c762a0d30a |  | textbox
checkpoint-status |  |  | checkpoint | Comments/Issues/Observations:
text | 91bd2a28-f0b5-5a64-9d69-59097ac66030 |  | textbox
checklist-sectioned |  |  | checklist | Cladding - |  |  |  |  | Yes | Cladding Checklist | a48c04cb-5a80-4e47-bbf4-8d26f9737473
checkpoint-group |  |  | section | Pre Start
checkpoint-status |  |  | checkpoint | Coil ordered, colour sorted
checkpoint-status |  |  | checkpoint | Clips, screwed ordered
checkpoint-status |  |  | checkpoint | Pan width, Set out of pans agreed with main contractor/architect
checkpoint-status |  |  | checkpoint | Flashing details agreed with main contractor/architect
checkpoint-status |  |  | checkpoint | Substrate ready, battens paper
checkpoint-group |  |  | section | Install
checkpoint-status |  |  | checkpoint | Bottom starter flashing installed
checkpoint-status |  |  | checkpoint | First pan straight/plumb
checkpoint-status |  |  | checkpoint | Clip spacing correct for length of sheet, right number of expansion clips
checkpoint-status |  |  | checkpoint | Cladding running straight/plumb
checkpoint-status |  |  | checkpoint | Flashings installed around doors windows
checkpoint-status |  |  | checkpoint | Any damage
checkpoint-status |  |  | checkpoint | Main contractor sign off
checkpoint-status |  |  | checkpoint | Main contractor to protect
checklist-sectioned | 25b39eca-9925-4693-94cd-e99a6c8f4f2d |  | checklist | Fibertite to Gutters Checklist |  |  |  |  | Yes | Fibertite to Gutters Checklist | a7d1b675-2209-47a2-805f-ff892f601a78
checkpoint-group | 55df924e-bbdd-43d5-80a9-6a283c84b091 |  | section | Prestart
checkpoint-status | fe2541d8-deb1-43af-9606-b4237fa83abc |  | checkpoint | Area accessible (free of gear and materials from other contractors)
checkpoint-status | a51c0c91-7ce6-4efa-8b86-57933bdd5e0c |  | checkpoint | Area fully ready for Membrane
checkpoint-group | 5fd85543-a7a8-4bdf-b51b-093ade994f12 |  | section | Fibertite Membrane
checkpoint-status | 8b54e24e-9daa-4e0a-82b9-30a73539eaaf |  | checkpoint | Roof board installed to gutter
checkpoint-status | 70093142-c40d-4b94-8565-0ffac0af6bbe |  | checkpoint | FiberTite installed to roof board
checkpoint-status | 3de23da7-020c-4b66-98bd-5a63322d885b |  | checkpoint | Laps cleaned and welded
checkpoint-status | 7fdaee3d-8f77-44b6-ad13-0bc8158850f6 |  | checkpoint | Outlets welded and cage clamp installed.
checkpoint-group | 23dd4070-2fa2-43f8-84c1-1f13c4679258 |  | section | Fiberclad Flashings
checkpoint-status | 86c4b1f1-eb3b-4102-b4b5-009f7dea81e0 |  | checkpoint | Installed correctly according to specifications (right way around)
checkpoint-status | 65110d2a-5338-47b7-94d8-0739a4f8b552 |  | checkpoint | Fixings and welding done according to details
checkpoint-status | d4e29d36-d732-4a5b-97b9-d0eb26d3b969 |  | checkpoint | Welding of Fibertite to flashings fully finished and QA'd with hook
checkpoint-group | 26fe8af9-572f-4718-9d7c-9773b4f950ff |  | section | Final Sign Off
checkpoint-status | 7a124950-d0e9-42c7-91a2-cbc17cc585fd |  | checkpoint | Area complete and ready for MC sign off
holdpoint | 7a7fe245-e2df-48e3-ab9b-6e32798f55c8 |  | signoff | Request Sign Off Signature
checklist-sectioned |  |  | checklist | Project Name: |  |  |  |  | Yes | SWP Maintain Project Checklist | a8d94e95-9d06-4818-ab36-0eacc1972773
checkpoint-group |  |  | section | Job Information Sheet
checkpoint-status |  |  | checkpoint | Job Details
text | e99d4e25-308f-4e0a-bb9c-6888c62518b9 |  | textbox | Customer
text | 2c5b5511-e823-4c8c-ac34-289a99d210ab |  | textbox | Name of property manager if applicable
text | ca1924bd-a538-429f-91a5-8a48e251c167 |  | textbox | Building Name
text | bb2e4a4c-9779-4d26-9c85-51bc976b6559 |  | textbox | Address
text | 2443c43c-7250-46d6-bbc9-d114422c5434 |  | textbox | Site Contact - name and number
text | 6575f5fb-5072-4f4f-8f5c-b36c97dfcbb5 |  | textbox | Materials used in roofing
text | 9044b83b-e937-4bb5-9a0a-4b352860959c |  | textbox | Roof Areas - Locations
text | f9ad3fc0-3749-4b80-a086-538387ecb959 |  | textbox | Client drawings / warranty / completed repairs
checkpoint-status |  |  | checkpoint | Additional Notes or Comments
text | 832ca12f-421d-4443-9f1c-43b74f91c373 |  | textbox | where / why / mark up
checkpoint-status |  |  | checkpoint | Roof Plan - drawing or Satellite
checkpoint-status |  |  | checkpoint | Pre Inspection Requirements
text | 94eb08b2-41bd-40c8-8db7-43d8698e98fe |  | textbox | ACCESS - How do you access key / locks/ door?
text | c2215f33-3cf8-49a5-ae77-150871e344cf |  | textbox | Safety requirements for Roof - harness - SSSP - Site Login
select | dea04a9c-3772-402b-bbf1-3504be2ab88c |  | dropdown | Is there an induction required online / offline | no,yes
checkpoint-group |  |  | section | Inspection checklist
checkpoint-status |  |  | checkpoint | Vegetation and debris
label | 839d3809-cc7a-4d29-80db-2d13ee777dc0 |  | note | If failed, please take photos
checkpoint-status |  |  | checkpoint | Is Moss and Mold present
label | 3b5d3303-7082-4e7e-a3ec-c912a135b69d |  | note | If failed, please take photos
checkpoint-status |  |  | checkpoint | Inspect gutters, drains and outlets.
label | 8797d552-ab34-4706-8d94-03c6bc9d12ff |  | note | If failed, please take photos
checkpoint-status |  |  | checkpoint | Condition of roof
label | 8ae7d157-ba7b-4269-8be0-b4e606bbaaeb |  | note | If failed, please take photos
checkpoint-status |  |  | checkpoint | Check parapets
label | ec5f1c85-bf3c-4848-86dd-d5e2c1b2e08d |  | note | If failed, please take photos
checkpoint-status |  |  | checkpoint | Inspect laps
label | e445cbdd-98e0-4a02-a6f8-20cff28ae451 |  | note | If failed, please take photos
checkpoint-status |  |  | checkpoint | Check penetrations.
label | a579bd0e-c1a5-44ea-8981-f6cff8a28160 |  | note | If failed, please take photos
checkpoint-status |  |  | checkpoint | Area around HVAC and plant for damage.
label | f5e00594-db1a-4bdd-bb14-a63f06dc4836 |  | note | If failed, please take photos
checkpoint-status |  |  | checkpoint | Check perimeter termination points. E.g. Pressure bar
label | 9dafa712-f97d-4fae-974d-cd843e8cef65 |  | note | If failed, please take photos
checkpoint-status |  |  | checkpoint | Check associated roof flashings
label | dc2b0ed5-c5dd-4ad1-b76b-1b43540fb149 |  | note | If failed, please take photos
checkpoint-status |  |  | checkpoint | Check Seismic inter-building flashings
label | cd76aa8e-b8d6-4816-a296-00111b564b22 |  | note | If failed, please take photos
checkpoint-status |  |  | checkpoint | Check visual condition of Plant
label | f88fe6b8-2bc1-4fd2-ace2-b12f691a8d2a |  | note | If failed, please take photos
checkpoint-status |  |  | checkpoint | Main roof fixings in good condition
label | 31f637ba-9b8e-4741-98ef-7c4afb99db53 |  | note | If failed, please take photos
checkpoint-status |  |  | checkpoint | Other items noted during inspection
label | e44a0074-45ed-4d8a-beb5-8d3ca5e20298 |  | note | If failed, please take photos
checkpoint-status |  |  | checkpoint | Works to be undertaken that fall outside of annual maintenance
checkpoint-group |  |  | section | Maintain Completion checklist
checkpoint-status |  |  | checkpoint | Vegetation and debris removed
checkpoint-status |  |  | checkpoint | Moss and mold removed
checkpoint-status |  |  | checkpoint | Gutters, drains and outlets clean and clear
checkpoint-status |  |  | checkpoint | Job Inspection form remedial work carried out
checkpoint-status |  |  | checkpoint | Additional comments
checkpoint-status |  |  | checkpoint | Maintenance complete and signed off
holdpoint |  |  | signoff | Request Sign off
checklist-flat |  |  | checklist | Daily Cassette Log - |  |  |  |  | Yes | Daily Cassette Log | aa6e2b0d-18c3-47e7-b25c-113f43771099
checkpoint-no-status |  |  | checkpoint | Date:
text | e5ab19af-90b5-4328-9a8b-ee0707087643 |  | textbox
checkpoint-no-status |  |  | checkpoint | Cassette Number:
text | 8e11a44b-51f7-4a8f-9494-ec9e467452ec |  | textbox
checkpoint-no-status |  |  | checkpoint | Record any delays:
text | 22cd20b8-86af-49a9-97d4-39d5b860ca1a |  | textbox
checkpoint-no-status |  |  | checkpoint | Wind/Weather Conditions:
text | 5114a122-dcf7-44a7-be38-8623182196af |  | textbox
checkpoint-no-status |  |  | checkpoint | Comments/Issues/Observations:
text | a6aebd36-6433-4aca-b8f4-ef6216c059cf |  | textbox
checklist-flat |  |  | checklist | SWP - Add Dayworks Checklist |  |  |  |  | Yes | SWP - Add Dayworks Checklist | adeb54db-9ee0-4363-abe2-dc1fa198b111
checkpoint-status |  |  | checkpoint | Day Work Details
text | 5b8cf91a-25e2-5b0e-8a86-02bf0de970a6 |  | textbox | NTSC / SI #:
text | 776a1ccf-c444-50f2-8068-b76bd53e86a3 |  | textbox | Labours (HR)
text | 13c8e9be-ca95-547d-86f9-bc008de6c78f |  | textbox | Work Description:
text | 077ffe23-c88b-571d-ac51-7fec85b53b03 |  | textbox | Materials:
text | ce464302-bf05-52d4-ad9d-37d1402a951f |  | textbox | SWP Representative. Prepared By:
text | bd303819-9e8d-5202-961a-cb110b6e4ed3 |  | textbox | Client Representative. Confirmed By:
holdpoint |  |  | signoff | Request Signature Signoff
checklist-sectioned |  |  | checklist | SWP - QA - Fibertite Warm Roof Over Concrete Fully Adhered Checklist |  |  |  |  | Yes | SWP - QA - Fibertite Warm Roof Over Concrete Fully Adhered Checklist | b1eae1b6-2543-46fc-bd6c-d711d31d2b1b
checkpoint-group |  |  | section | Pre Start
checkpoint-status |  |  | checkpoint | Area Accessible
checkpoint-status |  |  | checkpoint | Edge protection and safety installed
checkpoint-status |  |  | checkpoint | Substrate complete and ready for SWP
checkpoint-group |  |  | section | Concrete Substrate
checkpoint-status |  |  | checkpoint | Substrate clean and dry. Free from dirt/debris contamination and ready for membrane
checkpoint-status |  |  | checkpoint | All lumps and sharp concrete bits ground/hammered down
checkpoint-status |  |  | checkpoint | Large holes filled with grout
checkpoint-group |  |  | section | Vapor control layer
checkpoint-status |  |  | checkpoint | Substrate clean, dry, free of debris
checkpoint-status |  |  | checkpoint | Installation of SA primer
checkpoint-status |  |  | checkpoint | Install VCL over primer sheets lapped minimum 50mm
checkpoint-status |  |  | checkpoint | All holes/penetrations patched and watertight
checkpoint-group |  |  | section | Insulation
checkpoint-status |  |  | checkpoint | Surface is dry prior to install
checkpoint-status |  |  | checkpoint | Vapor control layer has been checked and no damage
checkpoint-status |  |  | checkpoint | Install SA primer to top surface of VCL
checkpoint-status |  |  | checkpoint | Install Board bond 600u in specified pattern
checkpoint-status |  |  | checkpoint | Insulation boards installed
checkpoint-status |  |  | checkpoint | Joints flush (no gaps between boards)
checkpoint-group |  |  | section | ILD install
checkpoint-status |  |  | checkpoint | SS mesh laid flat over all surfaces
checkpoint-status |  |  | checkpoint | Testing wire installed
checkpoint-group |  |  | section | Roofboard
checkpoint-status |  |  | checkpoint | Surface is dry prior to install
checkpoint-status |  |  | checkpoint | Install board bond 600u in specified pattern
checkpoint-status |  |  | checkpoint | Roof board installed in brick pattern where possible
checkpoint-group |  |  | section | Fibertite
checkpoint-status |  |  | checkpoint | Adhesive installed to substrate
checkpoint-status |  |  | checkpoint | Laying of membrane into adhesive
checkpoint-status |  |  | checkpoint | Broom/rolling of membrane
checkpoint-status |  |  | checkpoint | Wipe and clean laps prior to welding
checkpoint-status |  |  | checkpoint | Test weld with the welding machines
checkpoint-status |  |  | checkpoint | Probe of seam with QA hook
checkpoint-status |  |  | checkpoint | Membrane dressed into drains/outlets
checkpoint-status |  |  | checkpoint | Claps/rings/baskets installed
checkpoint-status |  |  | checkpoint | Flood/ILD tested
checkpoint-group |  |  | section | Fiberclad Flashings
checkpoint-status |  |  | checkpoint | Installed correctly according to specifications (right way around)
checkpoint-status |  |  | checkpoint | Fixings and welding done according to specifications and details
checkpoint-status |  |  | checkpoint | Probe of weld with QA hook
checkpoint-group |  |  | section | Review and Sign Off
checkpoint-status |  |  | checkpoint | Area left clean and tidy
checkpoint-status |  |  | checkpoint | All installation work complete, checked and reviewed as per specification
checkpoint-status |  |  | checkpoint | Client / Main Contractor sign off
checklist-flat |  |  | checklist | MSR Cladding: |  |  |  |  | Yes | MSR Cladding Checklist | b20d6cbe-4c72-4c4b-9d42-b45366538055
checkpoint-status |  |  | checkpoint | Area accessible
checkpoint-status |  |  | checkpoint | Substrate QA received from Main Contractor
checkpoint-status |  |  | checkpoint | Vapour Barrier
checkpoint-status |  |  | checkpoint | Brackets installed to fixing plan
checkpoint-status |  |  | checkpoint | Insulation - no gaps
checkpoint-status |  |  | checkpoint | Rom Rail
checkpoint-status |  |  | checkpoint | Cladding straight
checkpoint-status |  |  | checkpoint | Flashings installed
checkpoint-status |  |  | checkpoint | Sign off
holdpoint |  |  | signoff | Hold Point
checklist-flat |  |  | checklist | SWP - Add Files Folder |  |  |  |  | Yes | SWP - Add Files Folder | b2fb19c0-56f7-4b1d-b688-3639eabfc1b5
checklist-sectioned |  |  | checklist | Sheet Tanking System Walls |  |  |  |  | Yes | Sheet Tanking System Walls | b74c033a-08fb-4001-a1ea-f9e3033e827b
checkpoint-group |  |  | section | Pre Start
checkpoint-status |  |  | checkpoint | Area Accessible?
checkpoint-status |  |  | checkpoint | Substrate complete and ready for SWP
checkpoint-group |  |  | section | Primer
checkpoint-status |  |  | checkpoint | Applied as per specification on dry substrate at 5m2 per litre
checkpoint-group |  |  | section | Membrane
checkpoint-status |  |  | checkpoint | Is the substrate clean, dry and clear
checkpoint-status |  |  | checkpoint | Install Preprufe to ground beam
checkpoint-status |  |  | checkpoint | Install water bar top edge of preprufe
checkpoint-status |  |  | checkpoint | Check before concrete pour
checkpoint-status |  |  | checkpoint | Prime wall or column
checkpoint-status |  |  | checkpoint | Install Bituthene 3000 to wall or column with minimum 50mm lap
checkpoint-status |  |  | checkpoint | Install of L3000 liquid membrane to join
checkpoint-status |  |  | checkpoint | Install of drainage/protection
checklist-sectioned |  |  | checklist | Fibretite onto metal base |  |  |  |  | Yes | Fibertite onto Metal Base Checklist | c24dd086-c6d4-42da-9325-947aeb26a821
checkpoint-group |  |  | section | Prestart
checkpoint-status |  |  | checkpoint | Area Accessible
checkpoint-status |  |  | checkpoint | Area safe to work in
checkpoint-status |  |  | checkpoint | Framing and purlins complete and ready for metal base
checkpoint-group |  |  | section | Metal Base installation
checkpoint-status |  |  | checkpoint | All fixings (metal base secured to frame/structure)
checkpoint-status |  |  | checkpoint | No gaps in between metal base
checkpoint-status |  |  | checkpoint | All areas of gutter covered
checkpoint-group |  |  | section | Fibertite installation
checkpoint-status |  |  | checkpoint | Metal base dry and clean
checkpoint-status |  |  | checkpoint | Correct glue used
select | 90f40eb4-0611-4d47-95d4-3d6a3fe688e1 |  | dropdown | Select glue type | 490u,190e
checkpoint-status |  |  | checkpoint | Fibertite fully glued to metal base substrate
checkpoint-status |  |  | checkpoint | Fibertite installed up and over first purlin on both sides
checkpoint-status |  |  | checkpoint | All laps, details, corners fully closed and QA'd
checkpoint-status |  |  | checkpoint | Sign Off
checklist-flat |  |  | checklist | Ridge & Valley Flashing Installation - |  |  |  |  | Yes | Ridge & Valley Flashing Installation Checklist | c69cf31e-3726-4ebd-9bb2-d473d1b870e3
checkpoint-status |  |  | checkpoint | Install Metal deck, VCL, PIr and Securock into lifting eyes
checkpoint-status |  |  | checkpoint | Check vapour barrier is connected
checkpoint-status |  |  | checkpoint | Install expansion foam to joint if required
checkpoint-status |  |  | checkpoint | Install flashing under Roof membrane, screws at 300mm centres
checkpoint-status |  |  | checkpoint | Glue FB membrane onto flashing
checkpoint-status |  |  | checkpoint | Install 70mm x 70mm FiberTite SM membrane to valley/ridge to a straight chalk line
checkpoint-status |  |  | checkpoint | Probe membrane joins
checklist-sectioned |  |  | checklist | SWP - QA - Torch on Warmroof Over Metal Deck Checklist |  |  |  |  | Yes | SWP - QA - Torch on Warmroof Over Metal Deck Checklist | c80358c7-15c3-40ff-b7d9-3406e832a54f
checkpoint-group |  |  | section | Pre Start
checkpoint-status |  |  | checkpoint | Area accessible
checkpoint-status |  |  | checkpoint | Edge protection and safety installed
checkpoint-status |  |  | checkpoint | Substrate complete and ready for SWP
checkpoint-group |  |  | section | Metal Deck
checkpoint-status |  |  | checkpoint | Timber to have separation barrier
checkpoint-status |  |  | checkpoint | Base deck screwed down in every pan
checkpoint-status |  |  | checkpoint | Sheet edges stitched together at 300mm centres
checkpoint-status |  |  | checkpoint | No sharp edges protruding
checkpoint-group |  |  | section | Vapour Control Layer
checkpoint-status |  |  | checkpoint | Is the substrate clean, dry and clear of swarf
checkpoint-status |  |  | checkpoint | All areas covered and sheets lapped 50mm
checkpoint-status |  |  | checkpoint | All holes/penetrations patched and water tight
checkpoint-group |  |  | section | Insulation
checkpoint-status |  |  | checkpoint | Surface is dry prior to install
checkpoint-status |  |  | checkpoint | Vapour control layer has been checked for no damage
checkpoint-status |  |  | checkpoint | Insulation board installed
checkpoint-status |  |  | checkpoint | Joints flush (no gaps between boards on ends)
checkpoint-group |  |  | section | Securock
checkpoint-status |  |  | checkpoint | Is the surface dry
checkpoint-status |  |  | checkpoint | Installed in brick pattern
checkpoint-status |  |  | checkpoint | Correct length screw with recessed flat plates
checkpoint-status |  |  | checkpoint | Installed as per wind uplift fixing plan
checkpoint-status |  |  | checkpoint | Prime of Securrock
checkpoint-group |  |  | section | Base Sheet
checkpoint-status |  |  | checkpoint | Install from low to high
checkpoint-status |  |  | checkpoint | Bleed of bitumen on overlap should be up to 10mm
checkpoint-status |  |  | checkpoint | Side laps a minimum of 80mm and end laps 150mm
checkpoint-status |  |  | checkpoint | Check of all welds at the end of the day
checkpoint-group |  |  | section | Cap Sheet
checkpoint-status |  |  | checkpoint | Install from low to high
checkpoint-status |  |  | checkpoint | Side laps a minimum of 80mm and end laps 150mm
checkpoint-status |  |  | checkpoint | Exposed vertical upstands terminated no less than 150mm above the roof and approved termination bar or cap flashing
checkpoint-status |  |  | checkpoint | Base flange of membrane shall extend onto the horizontal section of the roof a minimum of 100mm
checkpoint-status |  |  | checkpoint | Clamps / rings / baskets installed and press into overflows and outlets
checkpoint-status |  |  | checkpoint | Flood test / ILD tested
checkpoint-group |  |  | section | Review and Sign Off
checkpoint-status |  |  | checkpoint | Area left clean and tidy
checkpoint-status |  |  | checkpoint | All installation work complete, checked and reviewed as per specification
checkpoint-status |  |  | checkpoint | Client / Main Contractor sign off
checklist-sectioned |  |  | checklist | FiberTite Checklist - Area: |  |  |  |  | Yes | Xtreme FibreTite Checklist | cacb9298-036d-462e-ae3a-16ff820c6fd6
checkpoint-group |  |  | section | Pre Start
checkpoint-status |  |  | checkpoint | Area Accessible
checkpoint-status |  |  | checkpoint | Edge protection and safety installed
checkpoint-status |  |  | checkpoint | Substrate complete and ready for SWP (metal/concrete/ply)
checkpoint-status |  |  | checkpoint | Perimeter support installed installed if metal deck substrate
checkpoint-group |  |  | section | Metal Deck
checkpoint-status |  |  | checkpoint | Timber to have separation barrier
checkpoint-status |  |  | checkpoint | Base deck screwed down in every pan
checkpoint-status |  |  | checkpoint | Sheet edges stiched together at 300mm centres
checkpoint-group |  |  | section | Vapour Control Layer
checkpoint-status |  |  | checkpoint | Is the substrate clean, dry and clear of swarf
checkpoint-status |  |  | checkpoint | All areas covered and sheets lapped 50mm
checkpoint-status |  |  | checkpoint | All holes/penetrations patched and water tight
checkpoint-group |  |  | section | Acoustic Board
checkpoint-status |  |  | checkpoint | Is the surface dry
checkpoint-status |  |  | checkpoint | Installed in brick pattern
checkpoint-status |  |  | checkpoint | correct length screw with recessed flat plates
checkpoint-status |  |  | checkpoint | Installed as per wind uplift fixing plan for both edges and perimeters and main field of roof
checkpoint-group |  |  | section | Insulation
checkpoint-status |  |  | checkpoint | Surface is dry prior to install
checkpoint-status |  |  | checkpoint | Vapour control layer has been checked for no damage
checkpoint-status |  |  | checkpoint | Insulation board installed in a brick pattern
checkpoint-status |  |  | checkpoint | Joints flush (no gaps between boards on ends)
checkpoint-status |  |  | checkpoint | Fixings at correct spacing according to spec if no Securock in system.
checkpoint-group |  |  | section | HDP Roofboard
checkpoint-status |  |  | checkpoint | Is the surface dry
checkpoint-status |  |  | checkpoint | Installed in brick pattern
checkpoint-status |  |  | checkpoint | correct length screw with recessed flat plates
checkpoint-status |  |  | checkpoint | Installed as per wind uplift fixing plan for both edges and perimeters and main field of roof
checkpoint-group |  |  | section | FiberTite
checkpoint-status |  |  | checkpoint | Test weld with welding machine
checkpoint-status |  |  | checkpoint | Adhesive installed to substrate
checkpoint-status |  |  | checkpoint | Laying of membrane into the adhesive
checkpoint-status |  |  | checkpoint | Broom/rolling of membrane
checkpoint-status |  |  | checkpoint | Wipe and clean of laps prior to welding
checkpoint-status |  |  | checkpoint | Probe of seams with QA hook
checkpoint-status |  |  | checkpoint | Clamp and weld of outlets and overflows
checkpoint-status |  |  | checkpoint | Flood test of outlets
checkpoint-group |  |  | section | Fiberclad flashings
checkpoint-status |  |  | checkpoint | Installed correctly according to specifications (Right way around)
checkpoint-status |  |  | checkpoint | Fixings and welding done according to specifications and details
checkpoint-status |  |  | checkpoint | Probe of weld with QA hook
checkpoint-group |  |  | section | Signoffs
checkpoint-status |  |  | checkpoint | Area Complete (Request MC Signoff)
holdpoint |  |  | signoff | Request Signoff
checklist-flat |  |  | checklist | SWP - Add Defect Checklist |  |  |  |  | Yes | SWP - Add Defect Checklist | cc521bea-5c1c-4c0d-8474-0f7199cd94c2
checkpoint-status |  |  | checkpoint | Defect details recorded
text | 35bdab3f-8a5d-55f6-a232-6fd795c9cfa0 |  | textbox | Explanation of defect:
text | fe6d5e64-ded0-55f2-b68c-d5e473af2ff9 |  | textbox | Area:
text | d831fa94-011f-5603-9281-04453af8b24d |  | textbox | Party responsible for damages:
text | d55a1041-8a39-53be-b803-bbaf5fa0aa17 |  | textbox | Efforts required for repair:
text | 19435ebf-b4f7-557e-9435-5b499e412f82 |  | textbox | Man hours required for repair:
holdpoint |  |  | signoff | Request Approval from Main Contractor
checkpoint-status |  |  | checkpoint | Defect Fixed
holdpoint |  |  | signoff | Request Defect signoff
checklist-flat |  |  | checklist | SWP - Add Variation Checklist |  |  |  |  | Yes | SWP - Add Variation Checklist | cce25bc9-36cc-4487-a18e-75c9df4b1548
checkpoint-status |  |  | checkpoint | Variation Details Approved
text | ae895c6f-b84b-5a42-a51b-92e1d825605d |  | textbox | Reference/Drawing/Instruction Number
text | a8e4973e-a450-586d-a717-93b9298913d0 |  | textbox | Variation Area
text | bc8d5fc9-4eb8-5fc3-bb14-f12053bbadcb |  | textbox | Materials & labour breakdown
holdpoint |  |  | signoff | Request Variation Acknowledgement
checkpoint-status |  |  | checkpoint | Variation Completed
holdpoint |  |  | signoff | Request Variation Signoff
checklist-flat |  |  | checklist | Final inspection |  |  |  |  | Yes | Add Final Inspection Checklist | ce1ffe95-50a3-4fde-8836-c7e371d5100e
checkpoint-status |  |  | checkpoint | Final inspection
text | 5c48b2f9-7155-5010-a625-9c61273b1f4a |  | textbox | Date
text | cd590b2d-dfd9-5926-aa7f-cbbffee96ba3 |  | textbox | Area/elevation/grids
text | f185db39-ef5a-566f-a627-b84ed061402b |  | textbox | Description
label | bc73c8d4-7e08-5fa4-a4f2-97028cc937d1 |  | note | Attach Photos
holdpoint |  |  | signoff | Request Signature Signoff
checklist-sectioned |  |  | checklist | Metal Roof Installation Checklist |  |  |  |  | Yes | Metal Roof Installation Checklist | ce360065-42a9-40b4-9d28-030469896bf6
checkpoint-group |  |  | section | Prestart
checkpoint-status |  |  | checkpoint | Area accessible.
checkpoint-status |  |  | checkpoint | Edge protection/ Safe access installed. (Safe to be on roof)
checkpoint-status |  |  | checkpoint | Substrate (i.e. timberwork/Purlins) complete and ready for system.
checkpoint-status |  |  | checkpoint | Drip edge, screws ordered for entire roof.
checkpoint-group |  |  | section | Safety Mesh Installation
checkpoint-status |  |  | checkpoint | Laid perpindicular to the purlins.
checkpoint-status |  |  | checkpoint | Fully secured to Purlins/Timber.
checkpoint-status |  |  | checkpoint | No protruding bits or loose ends.
checkpoint-group |  |  | section | Covertek Roofing Paper Installation
checkpoint-status |  |  | checkpoint | Laid either perpindicular or parallel with purlins.
checkpoint-status |  |  | checkpoint | Overlapped a minimum 150mm
checkpoint-status |  |  | checkpoint | All areas completely covered.
checkpoint-status |  |  | checkpoint | Laid tight to timeber/purlins.
checkpoint-status |  |  | checkpoint | Secured so it will not blow away if roof not being installed immediately.
checkpoint-group |  |  | section | Metal Roof Installation
checkpoint-status |  |  | checkpoint | Drip edge installed
checkpoint-status |  |  | checkpoint | Laid straight & perpindicular to gutter/purlins
checkpoint-status |  |  | checkpoint | Correct gutter overhang 65/75mm
checkpoint-status |  |  | checkpoint | Top ends of sheets turned up.
checkpoint-status |  |  | checkpoint | Fixings back into purlins and laid in a straight line as per Code of Practice.
checkpoint-status |  |  | checkpoint | Closure foam to gutter ends.
checkpoint-group |  |  | section | Roof Flashings
checkpoint-status |  |  | checkpoint | Installed correctly according to drawings and to the Code of Practice.
checkpoint-status |  |  | checkpoint | All fixings in place and done according to code of practice.
checkpoint-status |  |  | checkpoint | All laps and junctions sealed properly.
checkpoint-group |  |  | section | Sign Offs
checkpoint-status |  |  | checkpoint | Area complete and ready for MC sign off
holdpoint |  |  | signoff | REQUEST SIGN OFF SIGNATURE
checklist-sectioned |  |  | checklist | SWP - QA - Metal Roof Installation Checklist |  |  |  |  | Yes | SWP - QA - Metal Roof Installation Checklist | d5c33f34-9e83-4fec-9149-62d1f0c3e549
checkpoint-group |  |  | section | Prestart
checkpoint-status |  |  | checkpoint | Area accessible
checkpoint-status |  |  | checkpoint | Edge protection and safety installed
checkpoint-status |  |  | checkpoint | Substrate complete and ready for SWP
checkpoint-group |  |  | section | Safety Mesh Installation
checkpoint-status |  |  | checkpoint | Laid perpindicular to the purlins.
checkpoint-status |  |  | checkpoint | Fully secured to Purlins/Timber.
checkpoint-status |  |  | checkpoint | No protruding bits or loose ends.
checkpoint-group |  |  | section | Covertek Roofing Paper Installation
checkpoint-status |  |  | checkpoint | Laid either perpindicular or parallel with purlins.
checkpoint-status |  |  | checkpoint | Overlapped a minimum 150mm
checkpoint-status |  |  | checkpoint | All areas completely covered.
checkpoint-status |  |  | checkpoint | Laid tight to timeber/purlins.
checkpoint-status |  |  | checkpoint | Secured so it will not blow away if roof not being installed immediately.
checkpoint-group |  |  | section | Metal Roof Installation
checkpoint-status |  |  | checkpoint | Drip edge installed
checkpoint-status |  |  | checkpoint | Laid straight & perpindicular to gutter/purlins
checkpoint-status |  |  | checkpoint | Gutter overhang 75mm minimum
checkpoint-status |  |  | checkpoint | Top ends of sheets turned up.
checkpoint-status |  |  | checkpoint | Fixings back into purlins and laid in a straight line as per Code of Practice.
checkpoint-status |  |  | checkpoint | Closure foam to gutter ends.
checkpoint-group |  |  | section | Roof Flashings
checkpoint-status |  |  | checkpoint | Installed correctly according to drawings and to the Code of Practice.
checkpoint-status |  |  | checkpoint | All fixings in place and done according to code of practice.
checkpoint-status |  |  | checkpoint | All laps and junctions sealed properly.
checkpoint-group |  |  | section | Review and Sign Off
checkpoint-status |  |  | checkpoint | Area left clean and tidy
checkpoint-status |  |  | checkpoint | All installation work complete, checked and reviewed as per specification
checkpoint-status |  |  | checkpoint | Client / Main Contractor sign off
checklist-sectioned |  |  | checklist | SWP - QA - Fibertite to Plywood Checklist |  |  |  |  | Yes | SWP - QA - Fibertite to Plywood Checklist | dbbedb0e-eee4-4ce1-a565-aa0bb48627b5
checkpoint-group |  |  | section | Prestart
checkpoint-status |  |  | checkpoint | Area accessible
checkpoint-status |  |  | checkpoint | Edge protection and safety installed
checkpoint-status |  |  | checkpoint | Substrate complete and ready for SWP
checkpoint-group |  |  | section | Plywood Substrate
checkpoint-status |  |  | checkpoint | Substrate clean and dry. Free from dirt/debris contamination and ready for membrane
checkpoint-status |  |  | checkpoint | No Screws/nails/fixings popping up
checkpoint-status |  |  | checkpoint | Joints flush and even
checkpoint-group |  |  | section | Fibertite Membrane
checkpoint-status |  |  | checkpoint | Correct Glue used per spec
checkpoint-status |  |  | checkpoint | Fibertite fully glued to plywood
checkpoint-status |  |  | checkpoint | Broom / roll fibertite into glue
checkpoint-status |  |  | checkpoint | All laps, details, penetrations fully closed & QA'd with hook
checkpoint-status |  |  | checkpoint | Membrane dressed into drains/outlets
checkpoint-status |  |  | checkpoint | Clamps / rings / baskets installed
checkpoint-status |  |  | checkpoint | Flooded / ILD checked
checkpoint-group |  |  | section | Fiberclad Flashings
checkpoint-status |  |  | checkpoint | Installed correctly according to specifications (right way around)
checkpoint-status |  |  | checkpoint | Fixings and welding done according to details
checkpoint-status |  |  | checkpoint | Welding of Fibertite to flashings fully finished and QA'd with hook
checkpoint-group |  |  | section | Review and Sign Off
checkpoint-status |  |  | checkpoint | Area left clean and tidy
checkpoint-status |  |  | checkpoint | All installation work complete, checked and reviewed as per specification
checkpoint-status |  |  | checkpoint | Client / Main Contractor sign off
checklist-sectioned |  |  | checklist | SWP - QA - MSR Cladding Checklist |  |  |  |  | Yes | SWP - QA - MSR Cladding Checklist | dde82e60-cd16-4d49-b938-8c54fe7e44c9
checkpoint-group |  |  | section | Prestart
checkpoint-status |  |  | checkpoint | Area accessible
checkpoint-status |  |  | checkpoint | Edge protection and safety installed
checkpoint-status |  |  | checkpoint | Substrate complete and ready for SWP
checkpoint-group |  |  | section | Vapour Control Layer
checkpoint-status |  |  | checkpoint | Substrate clean and ready
checkpoint-status |  |  | checkpoint | All areas covered and sheets lapped 50mm
checkpoint-status |  |  | checkpoint | All holes / penetrations patched and watertight
checkpoint-group |  |  | section | Brackets and Rails
checkpoint-status |  |  | checkpoint | Z brackets installed to fixing plan
checkpoint-status |  |  | checkpoint | Rhom rail installed to fixing plan
checkpoint-group |  |  | section | Insulation
checkpoint-status |  |  | checkpoint | VCL no damage
checkpoint-status |  |  | checkpoint | Insulation installed with no gaps
checkpoint-group |  |  | section | Cladding
checkpoint-status |  |  | checkpoint | Covertek installed with 150mm laps
checkpoint-status |  |  | checkpoint | Starter flashings installed
checkpoint-status |  |  | checkpoint | Soaker flashings installed
checkpoint-status |  |  | checkpoint | Sheets laid straight
checkpoint-status |  |  | checkpoint | Closure foam installed
checkpoint-status |  |  | checkpoint | Correct screw pattern / fixings used
checkpoint-group |  |  | section | Flashings
checkpoint-status |  |  | checkpoint | Installed correctly according to spec and drawings
checkpoint-status |  |  | checkpoint | Fixings according to spec and details
checkpoint-group |  |  | section | Review and Sign Off
checkpoint-status |  |  | checkpoint | Area left clean and tidy
checkpoint-status |  |  | checkpoint | All installation work complete, checked and reviewed as per specification
checkpoint-status |  |  | checkpoint | Client / Main Contractor sign off
checklist-sectioned |  |  | checklist | SWP - QA - Fibertite Overlay Install Checklist |  |  |  |  | Yes | SWP - QA - Fibertite Overlay Install Checklist | e3d55c22-8023-4e56-b612-93148eadd0cf
checkpoint-group |  |  | section | Prestart
checkpoint-status |  |  | checkpoint | Area accessible
checkpoint-status |  |  | checkpoint | Edge protection and safety installed
checkpoint-status |  |  | checkpoint | Substrate complete and ready for SWP
checkpoint-group |  |  | section | Substrate
checkpoint-status |  |  | checkpoint | Mechanically Fix existing roof pans to Purlins after checking underneath from inside that we're not going to puncture pipes or wires
checkpoint-status |  |  | checkpoint | Cut back existing roof edge at gutter
checkpoint-status |  |  | checkpoint | Remove ridge as we go
checkpoint-group |  |  | section | VCL-Vapour Control Layer
checkpoint-status |  |  | checkpoint | Surface/Substrate is dry, clean and free from sharp edges
checkpoint-status |  |  | checkpoint | All areas covered and lapped a minimum of 50mm
checkpoint-status |  |  | checkpoint | All holes/penetrations patched and made watertight
checkpoint-group |  |  | section | Roof Pan Infills
checkpoint-status |  |  | checkpoint | Surface is dry before installing Poly
checkpoint-status |  |  | checkpoint | Infills to be a minimum 5mm above ridges on roof
checkpoint-status |  |  | checkpoint | Every pan has been infilled
checkpoint-group |  |  | section | Roofboard
checkpoint-status |  |  | checkpoint | Substrate/surface dry & clean prior to being installed
checkpoint-status |  |  | checkpoint | Installed in brick pattern
checkpoint-status |  |  | checkpoint | Correct screws with load washer
checkpoint-status |  |  | checkpoint | Installed as per wind uplift fixing plan
checkpoint-status |  |  | checkpoint | Install 70mm X 100mm zincalume flashing at gutter edge for strength
checkpoint-group |  |  | section | Fibertite
checkpoint-status |  |  | checkpoint | Correct Glue being used for substrate
checkpoint-status |  |  | checkpoint | Fibertite fully glued to substrate
checkpoint-status |  |  | checkpoint | Broom/rolling of fibertite
checkpoint-status |  |  | checkpoint | Wipe/clean laps with acetone prior to welding
checkpoint-status |  |  | checkpoint | All laps, details, penetrations fully welded/closed and QA'd with hook
checkpoint-status |  |  | checkpoint | Clamps / rings / baskets installed
checkpoint-status |  |  | checkpoint | Flooded / ILD checked
checkpoint-group |  |  | section | Fiberclad Flashings
checkpoint-status |  |  | checkpoint | Installed correctly
checkpoint-status |  |  | checkpoint | Fixed down according to specification
checkpoint-status |  |  | checkpoint | Cleaned down with acetone prior to welding
checkpoint-status |  |  | checkpoint | Fibertite fully welded to flashing and QA'd with hook
checkpoint-group |  |  | section | Review and Sign Off
checkpoint-status |  |  | checkpoint | Area left clean and tidy
checkpoint-status |  |  | checkpoint | All installation work complete, checked and reviewed as per specification
checkpoint-status |  |  | checkpoint | Client / Main Contractor sign off
checklist-sectioned |  |  | checklist | SWP - QA - Fibertite Warm Roof Over Concrete Checklist |  |  |  |  | Yes | SWP - QA - Fibertite Warm Roof Over Concrete Checklist | e553e349-3167-4075-848e-7c3ce4471f2f
checkpoint-group |  |  | section | Prestart
checkpoint-status |  |  | checkpoint | Area accessible
checkpoint-status |  |  | checkpoint | Edge protection and safety installed
checkpoint-status |  |  | checkpoint | Substrate complete and ready for SWP
checkpoint-group |  |  | section | Concrete Substrate
checkpoint-status |  |  | checkpoint | Substrate clean and dry. Free from dirt/debris contamination and ready for membrane
checkpoint-status |  |  | checkpoint | All lumps and sharp concrete bits ground/hammered down
checkpoint-status |  |  | checkpoint | Large holes filled with grout
checkpoint-group |  |  | section | Vapor Control Layer
checkpoint-status |  |  | checkpoint | Substrate clean, dry, and free of debris
checkpoint-status |  |  | checkpoint | All areas covered and sheets lapped 50mm
checkpoint-status |  |  | checkpoint | All holes/penetrations patched and water tight
checkpoint-group |  |  | section | Insulation
checkpoint-status |  |  | checkpoint | Surface is dry prior to install
checkpoint-status |  |  | checkpoint | Vapor control layer has been checked and no damage
checkpoint-status |  |  | checkpoint | Insulation boards installed
checkpoint-status |  |  | checkpoint | Joints flush (no gaps between boards)
checkpoint-status |  |  | checkpoint | Correct length of fixing with load washer if no Securock
checkpoint-group |  |  | section | Securock
checkpoint-status |  |  | checkpoint | Surface is dry prior to install
checkpoint-status |  |  | checkpoint | Installed in brick pattern
checkpoint-status |  |  | checkpoint | Correct length of fixing with load washer
checkpoint-group |  |  | section | Fibertite
checkpoint-status |  |  | checkpoint | Adhesive installed to substrate
checkpoint-status |  |  | checkpoint | Laying of membrane into adhesive
checkpoint-status |  |  | checkpoint | Broom/rolling of membrane
checkpoint-status |  |  | checkpoint | Wipe and clean laps prior to welding
checkpoint-status |  |  | checkpoint | Test weld with the welding machines
checkpoint-status |  |  | checkpoint | Probe of seam with QA hook
checkpoint-status |  |  | checkpoint | Membrane dressed into drains/outlets
checkpoint-status |  |  | checkpoint | Claps/rings/baskets installed
checkpoint-status |  |  | checkpoint | Flood/ILD tested
checkpoint-group |  |  | section | Fiberclad Flashings
checkpoint-status |  |  | checkpoint | Installed correctly according to specifications (right way around)
checkpoint-status |  |  | checkpoint | Fixings and welding done according to specifications and details
checkpoint-status |  |  | checkpoint | Probe of weld with QA hook
checkpoint-group |  |  | section | Review and Sign Off
checkpoint-status |  |  | checkpoint | Area left clean and tidy
checkpoint-status |  |  | checkpoint | All installation work complete, checked and reviewed as per specification
checkpoint-status |  |  | checkpoint | Client / Main Contractor sign off
checklist-sectioned |  |  | checklist | SWP - QA - Torch On to Plywood Checklist |  |  |  |  | Yes | SWP - QA - Torch On to Plywood Checklist | e7e32ab9-c4f3-4b60-aa57-5a31fcd90f11
checkpoint-group |  |  | section | Prestart
checkpoint-status |  |  | checkpoint | Area accessible
checkpoint-status |  |  | checkpoint | Edge protection and safety installed
checkpoint-status |  |  | checkpoint | Substrate complete and ready for SWP
checkpoint-group |  |  | section | Plywood Substrate
checkpoint-status |  |  | checkpoint | Substrate clean and dry. Free from dirt/debris contamination and ready for membrane
checkpoint-status |  |  | checkpoint | No Screws/nails/fixings popping up
checkpoint-status |  |  | checkpoint | Joints flush and even
checkpoint-group |  |  | section | Prime of Substrate
checkpoint-status |  |  | checkpoint | Substrate clean and free from debris
checkpoint-status |  |  | checkpoint | Primer installed
checkpoint-group |  |  | section | Base Sheet
checkpoint-status |  |  | checkpoint | Install from low to high
checkpoint-status |  |  | checkpoint | Side laps a minimum of 80mm and end laps 150mm
checkpoint-status |  |  | checkpoint | Check all welds at the end of the day
checkpoint-group |  |  | section | Cap Sheet
checkpoint-status |  |  | checkpoint | Install low to high
checkpoint-status |  |  | checkpoint | Side laps a minimum of 80mm and end laps 150mm
checkpoint-status |  |  | checkpoint | Exposed vertical upstands terminated no less than 150mm above the roof and approved termination bar or cap flashing
checkpoint-status |  |  | checkpoint | Base flange of membrane shall extend onto the horizontal section of the roof a minimum of 100mm
checkpoint-status |  |  | checkpoint | Membrane dressed into drains/outlets
checkpoint-status |  |  | checkpoint | Install clamps/rings/baskets
checkpoint-status |  |  | checkpoint | Flood/ILD test
checkpoint-group |  |  | section | Review and Sign Off
checkpoint-status |  |  | checkpoint | Area left clean and tidy
checkpoint-status |  |  | checkpoint | All installation work complete, checked and reviewed as per specification
checkpoint-status |  |  | checkpoint | Client / Main Contractor sign off
checklist-sectioned |  |  | checklist | FiberTite Checklist - Area: |  |  |  |  | Yes | FibreTite Over Concrete | ec0841ca-6719-4a4d-96be-5e5f3a39085c
checkpoint-group |  |  | section | Prestart
checkpoint-status |  |  | checkpoint | Area accessible
checkpoint-status |  |  | checkpoint | Edge protection and safety installed
checkpoint-status |  |  | checkpoint | Substrate clean and dry. Free from dirt/debris contamination and ready for membrane
checkpoint-group |  |  | section | Fibertite
checkpoint-status |  |  | checkpoint | Adhesive installed to substrate
checkpoint-status |  |  | checkpoint | Laying of membrane into adhesive
checkpoint-status |  |  | checkpoint | Mechanical fixing as per fixing plan
checkpoint-status |  |  | checkpoint | Wipe and clean laps prior to welding
checkpoint-status |  |  | checkpoint | Probe of seam with QA hook
checkpoint-status |  |  | checkpoint | Membrane dressed into drains/outlets
checkpoint-status |  |  | checkpoint | Install RoofLogic pressure bar to perimeter
checkpoint-group |  |  | section | Review and Sign Off
checkpoint-status |  |  | checkpoint | Area left clean and tidy
checkpoint-status |  |  | checkpoint | All installation work complete, checked and reviewed as per specification
checkpoint-status |  |  | checkpoint | Client / Main Contractor sign off
checklist-sectioned |  |  | checklist | SWP - QA - Fibertite Warm Roof Over Plywood Checklist |  |  |  |  | Yes | SWP - QA - Fibertite Warm Roof Over Plywood Checklist | f0a0053d-a7e9-4b88-b161-836deae26634
checkpoint-group |  |  | section | Prestart
checkpoint-status |  |  | checkpoint | Area accessible
checkpoint-status |  |  | checkpoint | Edge protection and safety installed
checkpoint-status |  |  | checkpoint | Substrate complete and ready for SWP
checkpoint-group |  |  | section | Plywood Substrate
checkpoint-status |  |  | checkpoint | Substrate clean and dry. Free from dirt/debris contamination and ready for membrane
checkpoint-status |  |  | checkpoint | No Screws/nails/fixings poping up
checkpoint-status |  |  | checkpoint | Plywood joints flush and even
checkpoint-group |  |  | section | Vapor Control Layer
checkpoint-status |  |  | checkpoint | Substrate clean, dry, and free of debris
checkpoint-status |  |  | checkpoint | All areas covered and sheets lapped 50mm
checkpoint-status |  |  | checkpoint | All holes/penetrations patched and water tight
checkpoint-group |  |  | section | Insulation
checkpoint-status |  |  | checkpoint | Surface is dry prior to install
checkpoint-status |  |  | checkpoint | Vapor control layer has been checked and no damage
checkpoint-status |  |  | checkpoint | Insulation boards installed
checkpoint-status |  |  | checkpoint | Joints flush (no gaps between boards)
checkpoint-status |  |  | checkpoint | Correct length of fixing with load washer if no Securock
checkpoint-group |  |  | section | Securock
checkpoint-status |  |  | checkpoint | Surface is dry prior to install
checkpoint-status |  |  | checkpoint | Installed in brick pattern
checkpoint-status |  |  | checkpoint | Correct length of fixing with load washer
checkpoint-group |  |  | section | Fibertite
checkpoint-status |  |  | checkpoint | Adhesive installed to substrate
checkpoint-status |  |  | checkpoint | Laying of membrane into adhesive
checkpoint-status |  |  | checkpoint | Broom/rolling of membrane
checkpoint-status |  |  | checkpoint | Wipe and clean laps prior to welding
checkpoint-status |  |  | checkpoint | Test weld with the welding machines
checkpoint-status |  |  | checkpoint | Probe of seam with QA hook
checkpoint-status |  |  | checkpoint | Membrane dressed into drains/outlets
checkpoint-status |  |  | checkpoint | Claps/rings/baskets installed
checkpoint-status |  |  | checkpoint | Flood/ILD tested
checkpoint-group |  |  | section | Review and Sign Off
checkpoint-status |  |  | checkpoint | Area left clean and tidy
checkpoint-status |  |  | checkpoint | All installation work complete, checked and reviewed as per specification
checkpoint-status |  |  | checkpoint | Client / Main Contractor sign off
checklist-sectioned |  |  | checklist | SWP - QA - Torch On Warmroof to Concrete Checklist |  |  |  |  | Yes | SWP - QA - Torch On Warmroof to Concrete Checklist | f137b2f9-b033-4d1e-bf45-c4240de1c7bb
checkpoint-group |  |  | section | Pre Start
checkpoint-status |  |  | checkpoint | Area accessible
checkpoint-status |  |  | checkpoint | Edge protection and safety installed
checkpoint-status |  |  | checkpoint | Substrate complete and ready for SWP
checkpoint-group |  |  | section | Concrete
checkpoint-status |  |  | checkpoint | Concrete clean and dry. Free from dirt/debris and ready for priming
checkpoint-status |  |  | checkpoint | All lumps and sharp concrete bits ground down/hammered down
checkpoint-status |  |  | checkpoint | Large holes filled with grout
checkpoint-group |  |  | section | Vapour Control Layer
checkpoint-status |  |  | checkpoint | Is the substrate clean, dry and clear of swarf
checkpoint-status |  |  | checkpoint | All areas covered and sheets lapped 50mm
checkpoint-status |  |  | checkpoint | All holes/penetrations patched and water tight
checkpoint-group |  |  | section | Insulation
checkpoint-status |  |  | checkpoint | Surface is dry prior to install
checkpoint-status |  |  | checkpoint | Vapour control layer has been checked for no damage
checkpoint-status |  |  | checkpoint | Insulation board installed
checkpoint-status |  |  | checkpoint | Joints flush (no gaps between boards on ends)
checkpoint-group |  |  | section | Securock
checkpoint-status |  |  | checkpoint | Is the surface dry
checkpoint-status |  |  | checkpoint | Installed in brick pattern
checkpoint-status |  |  | checkpoint | Correct length screw with load washer
checkpoint-status |  |  | checkpoint | Prime of Securrock
checkpoint-status |  |  | checkpoint | Installed as per wind uplift fixing plan
checkpoint-group |  |  | section | Base Sheet
checkpoint-status |  |  | checkpoint | Install from low to high
checkpoint-status |  |  | checkpoint | Side laps a minimum of 80mm and end laps 150mm
checkpoint-status |  |  | checkpoint | Check of all welds at the end of the day
checkpoint-group |  |  | section | Cap Sheet
checkpoint-status |  |  | checkpoint | Install from low to high
checkpoint-status |  |  | checkpoint | Side laps a minimum of 80mm and end laps 150mm
checkpoint-status |  |  | checkpoint | Exposed vertical upstands terminated no less than 150mm above the roof and approved termination bar or cap flashing
checkpoint-status |  |  | checkpoint | Base flange of membrane shall extend onto the horizontal section of the roof a minimum of 100mm
checkpoint-status |  |  | checkpoint | Clamps / rings / baskets press into overflows and outlets
checkpoint-status |  |  | checkpoint | Flood test / ELD tested
checkpoint-group |  |  | section | Review and Sign Off
checkpoint-status |  |  | checkpoint | Area left clean and tidy
checkpoint-status |  |  | checkpoint | All installation work complete, checked and reviewed as per specification
checkpoint-status |  |  | checkpoint | Client / Main Contractor sign off
checklist-sectioned |  |  | checklist | Sheet Tanking System Slab |  |  |  |  | Yes | Sheet Tanking System Slab | f171a95a-7b49-458b-b8ff-87eed683275c
checkpoint-group |  |  | section | Pre Start
checkpoint-status |  |  | checkpoint | Area Accessible?
checkpoint-status |  |  | checkpoint | Substrate complete and ready for SWP
checkpoint-group |  |  | section | Primer
checkpoint-status |  |  | checkpoint | Applied as per specification on dry substrate at 5m2 per litre
checkpoint-group |  |  | section | Membrane
checkpoint-status |  |  | checkpoint | Is the substrate clean, dry and clear
checkpoint-status |  |  | checkpoint | Install Preprufe to ground beam
checkpoint-status |  |  | checkpoint | Install water bar top edge of preprufe
checkpoint-status |  |  | checkpoint | Check before concrete pour
checklist-sectioned |  |  | checklist | Fibertite to Concrete with Mechanical Fixings Checklist |  |  |  |  | Yes | Fibertite to Concrete with Mechanical Fixings Checklist | f4f62f91-52d6-4e12-94ed-9306181518a1
checkpoint-group |  |  | section | Prestart
checkpoint-status |  |  | checkpoint | Area accessible
checkpoint-status |  |  | checkpoint | Edge protection and safety installed
checkpoint-status |  |  | checkpoint | Substrate clean and dry. Free from dirt/debris contamination and ready for membrane
checkpoint-group |  |  | section | Fibertite
checkpoint-status |  |  | checkpoint | Adhesive installed to substrate
checkpoint-status |  |  | checkpoint | Laying of membrane into adhesive
checkpoint-status |  |  | checkpoint | Broom/rolling of membrane
checkpoint-status |  |  | checkpoint | Mechanical fixing as per fixing plan
checkpoint-status |  |  | checkpoint | Fixings as per specification
checkpoint-status |  |  | checkpoint | Wipe and clean laps prior to welding
checkpoint-status |  |  | checkpoint | Test weld with the welding machines
checkpoint-status |  |  | checkpoint | Probe of seam with QA hook
checkpoint-status |  |  | checkpoint | Membrane dressed into drains/outlets
checkpoint-status |  |  | checkpoint | Clamps/rings/baskets installed
checkpoint-status |  |  | checkpoint | Install RoofLogic pressure bar to perimeter
checkpoint-status |  |  | checkpoint | Install aluminium flashing over lower to upper roof wall to protect the pressure bar seal.
checkpoint-status |  |  | checkpoint | Flood test conducted over 24 hours - complete and passed
checkpoint-group |  |  | section | Review and Sign Off
checkpoint-status |  |  | checkpoint | Area left clean and tidy
checkpoint-status |  |  | checkpoint | All installation work complete, checked and reviewed as per specification
checkpoint-status |  |  | checkpoint | Client / Main Contractor sign off
checklist-flat |  |  | checklist | Delay Checklist |  |  |  |  | Yes | Add Delay Checklist | f9d6b2ab-5a5f-4a94-be0e-43aaab9cf3b1
checkpoint-no-status |  |  | checkpoint | Delay details.
text | ae5b692f-ee75-4a3d-90e7-43a6b2bca49e |  | textbox | Date:
text | 8e11a44b-51f7-4a8f-9494-ec9e467452ec |  | textbox | Description:
text | 22cd20b8-86af-49a9-97d4-39d5b860ca1a |  | textbox | Area/Grids:
text | e5ab19af-90b5-4328-9a8b-ee0707087643 |  | textbox | Wind/Weather Conditions: