## Master List Templates
Id | Type | Name | Values | Prompting Name
8c253716-b068-4463-864a-a3ae084d0e6b | checklist | Add Site Visit Checklist |  | Site Visit Date:
4729aca8-cc4e-4c3b-9d0d-a415b9052b42 | checkpoint | Details entered
c3a4ba6a-1e39-5d18-880b-bcdc67943f1e | textbox | Site visit performed by
4c7c7e47-fb8f-57a7-b263-468dc7b66dfc | textbox | Site visit completed with / attendees
ab920d2f-11ad-511e-b608-b814391e07d9 | textbox | Description of area
2ebdfd27-7e28-4565-8eee-4f24e4f57fca | checkpoint | Photos taken
83fe08c2-8d6e-434f-bf70-eb85b3f4bb73 | checkpoint | General observations and comments
4394ccfc-826d-4325-b3ea-75b1f92f751f | checklist | Add Variation |  | Variation Details -
5812f9c1-031f-4ef4-8377-40218f3be5b5 | checkpoint | Variation Details Approved
a1dcf207-c630-5a69-87a0-3ffad882385e | textbox | Reference/Drawing/Instruction Number
e72912a4-382e-5a1d-b596-ca10ca275739 | textbox | Variation Area
b09de357-4c7d-5c81-b481-e02733600b27 | textbox | Materials & labour breakdown
42639ab8-ba44-4321-b193-ffa3b389b783 | signoff | Request Variation Acknowledgement
5720f4c5-8810-49b3-8227-164f7f441f37 | checkpoint | Variation Completed
743190f8-163d-40f9-995b-87adf468e9f5 | signoff | Request Variation Signoff
2aa2a7ed-2364-4deb-ba20-22d94b115844 | checklist | Document Attach |  | Document:
12c8ad85-0133-4af1-948a-ad327307b0f9 | checkpoint | Document Attached

## Project Checklist Templates
Id | Type | Name | Values | Prompting Name
83467f9a-d9b2-4e77-94a1-8d0507a3087e | checklist | Nuralite Warm roof System |  | Nuralite Warm roof System
45e8814a-82cf-423b-a9fd-c3a56e777229 | section | Details
c77e907b-d4c4-42de-aeea-e788593a8a5a | checkpoint | Substrate/ Framing inspection
19dc7136-666b-4b88-98da-9f181723d11b | checkpoint | Primer to substrate/ penetrations
cbfd5baf-9926-4073-8e00-472de136ed11 | checkpoint | Nuraflux QD primer application as required
77d77441-fc81-4884-95bf-6420d64f29a8 | checkpoint | Sump installation (vapor barrier & PIR)
fa30ad08-7f82-46f6-b901-6d238b1e4574 | checkpoint | PIR board installation
2a90adbf-7137-46c7-8da1-14b2d44e7e22 | checkpoint | Densdeck board installation as required
9eea1226-6b0a-44ae-aad4-95dd6a7e76ed | checkpoint | Eurofast fixings as per spec
fe38286d-f6c7-4263-90cf-47fc861d7225 | checkpoint | Nuraflux QD primer application as required
e158cad4-2f4b-49c3-8ddd-0a9b22bf28bc | checkpoint | ILD mesh/ ribbon & plate installed
b3461d03-f7a5-41d0-a4ca-700dad5982f5 | checkpoint | Self adhesive base sheet installed
c8c8af78-1287-4c41-a600-d3776c82ef43 | checkpoint | Bitumen fillets installed if required
84d53574-ad28-4024-b319-310a337b2409 | checkpoint | Cap sheet installed
fd127f66-3782-4f0f-bd85-70d5c5268455 | checkpoint | Penetrations detailed
9ac81256-8661-4588-a96e-0c98b7a26994 | checkpoint | Nuradeck C if requried
1c3fff00-8b0c-490d-94a7-b57ee7028f17 | checkpoint | Additional membrane strip in high traffic areas
959a7946-1931-4959-8c2a-04c753f6ff08 | checkpoint | Nuraglaze coat x 2 if requried
5aaa77c0-a00f-44f9-a7ea-b301db755f25 | checkpoint | Completed photos
86f87310-8275-4408-a0ff-18731d70148a | checkpoint | ILD report up loaded