## Resources
Rich Type | Id | Warnings | type | name | values | prefix | postfix | Usage Count | User Addable | Template Name | Template Id
checklist-sectioned | 5ee9172f-be20-4232-9de5-acdef7d28860 |  | checklist | Apartment Checklist |  |  |  |  | Yes | Apartment Checklist | 18c9d618-91ff-4037-8e63-9b6a90a26d5e
checkpoint-group | 9e7e7ba1-3af8-4494-9c24-4e054a991fbf |  | section | Substrate inspection
checkpoint-status | 3005fac3-a4f1-4054-83b2-204b64a10076 |  | checkpoint | All prior works done
checkpoint-status | 966d1431-1432-49be-99be-3452096dd3d7 |  | checkpoint | Substrate has no damages and sound
checkpoint-status | 2588346f-26b7-4699-97ce-8dfe9b2af329 |  | checkpoint | Floor grinded or free from any latent, contaminants or cracks
checkpoint-status | 7f467ffd-14cb-437b-90f5-81f031db8c2d |  | checkpoint | Wall Square and Plumb
checkpoint-status | ef440314-5066-4b9f-920a-3863cc2ed613 |  | checkpoint | Wall stopped and lined
checkpoint-status | 050ae9da-4144-4493-bd1b-44d0e1c45894 |  | checkpoint | Ceiling installed
checkpoint-group | e1ead5e8-0404-430e-8d79-c7e3a9dda3ba |  | section | Screed works to shower floor
checkpoint-status | 49ba36d7-0f3d-4ca7-813f-2c41b3077e5e |  | checkpoint | Nib installed
checkpoint-status | 6cd08462-f39a-47f4-be4e-3886970f78b7 |  | checkpoint | Planicrete and Mapecem Slurry applied prior screeding as a bonding agent
checkpoint-status | ed8c7b2f-ef6e-4218-8d0f-bae0651df41f |  | checkpoint | Mix no 3 Sand to Mapecem 3: 1 ratio
checkpoint-status | fa85ad95-da81-405f-8a48-e1da29fc6dd0 |  | checkpoint | FFL confirmed and Screed to correct height based on site measurement with 1:50 fall ratio
checkpoint-status | a2646cee-3b3c-4f74-855f-e9628dc77840 |  | checkpoint | No loose sand on top of screed
checkpoint-group | 9aa53d7b-4a9c-4024-b810-77999b980d18 |  | section | Soundproofing
checkpoint-status | 6b1c5ae4-21a1-40ad-96c9-68f8735559e0 |  | checkpoint | Primer Applied
checkpoint-status | e38be6d9-7f63-41e9-aca2-14f98c86b989 |  | checkpoint | PE Foam tape to all relevant substrate
checkpoint-status | 63193282-000e-4a9c-a09f-7e3c7897c161 |  | checkpoint | Installed Regupol Soundproofing using VS90
checkpoint-group | 261e743c-454d-4349-a6d4-18da4134cb93 |  | section | Waterproofing
checkpoint-status | cbc902ae-81bc-432a-a109-b2893dd2122b |  | checkpoint | Apply Mapeband SA to all changes plane, penetration, and floor waste area
checkpoint-status | ec36979c-7ce3-4f1a-a7ae-b24a237fd89c |  | checkpoint | Primer 3296 to all relevant substrate
checkpoint-status | a06fabb0-7399-4a9a-a886-8a481c186ed7 |  | checkpoint | Mapelastic Smart waterproofing 1st coat with Mapenet 150 insert
checkpoint-status | 5433f5b8-d1b9-456f-be6f-afe5aefff444 |  | checkpoint | Mapelastic Smart waterproofing 2nd coat Mapenet 150 insert
checkpoint-status | ad9d5057-7a0a-4927-a2b6-fac565c39d04 |  | checkpoint | Water test performed and passed
checkpoint-group | 1490cbb6-03f1-4161-8c1a-260d97952ee8 |  | section | Tiling
checkpoint-status | c4673c94-76c4-4a58-a47c-7342d9c7738e |  | checkpoint | Setting out tiles according to construction drawing / Site confirmation
checkpoint-status | 9efd9829-4897-4f59-a034-cd7dc557ff76 |  | checkpoint | Primer applied prior to tiling
checkpoint-status | 7b22a47f-8368-45b2-a0e4-3f2ba9a4fb65 |  | checkpoint | Full coverage of tiles with adhesive
checkpoint-status | 9e60a5a7-e74d-4b97-9123-4d680d89783d |  | checkpoint | Tile lippiness checked and to acceptable standard
checkpoint-status | 04082b91-0f5c-4d34-ba17-9e80a955be08 |  | checkpoint | Finishing trims & transition bars edge alignment
checkpoint-status | b8572a7b-31ab-4bd5-b738-aee6dbb28a42 |  | checkpoint | Skirting Tile Installed up to 150mm
checkpoint-status | 64c5577a-5377-4e4d-8d3d-917958ebc7c5 |  | checkpoint | Kitchen Splashbacks Tile Installed
checkpoint-group | 3280a039-1722-4fef-82a7-12abb227110d |  | section | Grout and Silicone
checkpoint-status | 4153814c-aaec-48c3-9d19-c4cd0ce2a6c1 |  | checkpoint | Tiles adhesive cured and clean properly
checkpoint-status | 201b7123-316e-4869-a457-f5f26fe377a5 |  | checkpoint | Grout work properly into all joint
checkpoint-status | 7ae43b8e-16e5-4378-b553-90b0a14b128d |  | checkpoint | Silicon applied and rolled to a neat continuously finish
checkpoint-group | 7f0f171c-07d0-41e7-99cd-56e7645dae88 |  | section | Final check and Sign off
checkpoint-status | a51a0327-e668-42c0-9b34-d4ae9258179b |  | checkpoint | Tiling Completed
checkpoint-status | 6b9e588c-43b0-4ebe-a33f-3999e0d89559 |  | checkpoint | Photo Taken of Completed Area
checkpoint-status | 245b608e-112b-4ac3-bde4-d58972b703ef |  | checkpoint | Sign off and Handover
checklist-sectioned | fc89f2d4-f261-42a0-81dc-238182ebba9d |  | checklist | Lift checklist |  |  |  |  | Yes | Lift checklist | 96b6ad1a-c1cf-4056-82bc-260afda7d4ae
checkpoint-group | 891ed636-91ff-4e0f-9a7f-f23de75b75aa |  | section | Substrate Inspection
checkpoint-status | 06c262d5-ec75-41a5-a482-94e982650ea9 |  | checkpoint | All prior works done
checkpoint-status | bec0dff8-6b0a-43f3-80a0-c99187881c16 |  | checkpoint | Substrate has no damages and sound, suitable for tiling
checkpoint-group | 49b33b16-01da-4cef-94bd-10323028bf7d |  | section | Tiling
checkpoint-status | 16662ff4-c5ea-4376-b08b-bc08459c4a54 |  | checkpoint | Setting out tiles according to construction drawing / Site confirmation
checkpoint-status | 72b51525-e45d-44dd-83e1-edf458c7350c |  | checkpoint | Correct primer applied prior to tiling
checkpoint-status | 9fb98ea8-b8e7-43b3-891d-db56fd1c81f4 |  | checkpoint | Full coverage of tiles with adhesive
checkpoint-status | e6a5993d-3229-4d1a-8e71-d3b86ffdce2d |  | checkpoint | Tile lippiness checked and to acceptable standard
checkpoint-group | 68f80054-0c1b-4bbd-9470-2cda0f436caa |  | section | Final check and Sign off
checkpoint-status | 23b6a1a5-2528-4bfd-a25c-0dc39dd97cfb |  | checkpoint | Tiling Completed
checkpoint-status | c2d1e7d1-bbe7-4db3-9f63-8f91f16d01d6 |  | checkpoint | Photo Taken of Completed Area
checkpoint-status | f8ec3293-a28d-4c2f-9571-40c98a320f7d |  | checkpoint | Sign off and Handover
checklist-sectioned | a75c0f72-3ce4-456c-ac34-20da437fac33 |  | checklist | Common Area checklist |  |  |  |  | Yes | Common Area checklist | b7c3dd79-1214-4837-bb88-f5ee6db266ee
checkpoint-group | a9349703-a724-46af-b442-86ee57a2801d |  | section | Substrate inspection
checkpoint-status | 29c8d4f1-62eb-4b4c-b7bf-760072024ac4 |  | checkpoint | All prior works done
checkpoint-status | c7ccd0a3-ce40-4295-aca1-16b94eaf04b6 |  | checkpoint | Substrate has no damages and sound
checkpoint-status | 0fcd4954-e957-4fd0-b741-f38a1a5e334d |  | checkpoint | Floor grinded or free from any latent, contaminants or cracks
checkpoint-status | 222f5721-b1be-47a9-b8ef-55d5adaf6c33 |  | checkpoint | Stair Tread and Riser dimension consistent and within standard
checkpoint-group | 10f4ce20-8a62-41bd-a84a-622167915a26 |  | section | Tiling
checkpoint-status | 6d7f360f-e114-4876-856f-c6a2aded2303 |  | checkpoint | Setting out tiles according to construction drawing / Site confirmation
checkpoint-status | 4dfed076-569e-4863-af9f-e9ad0ed1c1c9 |  | checkpoint | Primer applied prior to tiling
checkpoint-status | 78819db2-70d7-4fc0-950c-a40ddc641e7e |  | checkpoint | Full coverage of tiles with adhesive
checkpoint-status | b7282e08-f7ae-4eac-ba97-7efb90133a93 |  | checkpoint | Tile lippiness checked and to acceptable standard
checkpoint-status | 74ab2f9a-4f43-48b0-a9b1-551f85842b1f |  | checkpoint | Finishing trims & transition bars edge alignment
checkpoint-status | 8da657ba-826e-4d7a-ac55-e4630a32a7ad |  | checkpoint | Stair Tread and Riser Tile installed
checkpoint-status | c4d251bb-05bf-42b0-8de6-d1bbc305bcfe |  | checkpoint | Stair Nosing installed
checkpoint-group | 5862f5b0-8bdc-4bcf-9095-58a627641d3e |  | section | Final check and Sign off
checkpoint-status | e6e33905-7fa1-4bd0-9f36-c655f061b20b |  | checkpoint | Tiling Completed
checkpoint-status | 43a263cb-27f6-4437-afe5-3c07bf4eb89b |  | checkpoint | Photo Taken of Completed Area
checkpoint-status | a5c539fc-c149-4249-99b4-a325c631c754 |  | checkpoint | Sign off and Handover
checklist-sectioned | d4dd7f6d-ad3a-470e-8f27-4c67ee6d6b90 |  | checklist | Balcony Checklist |  |  |  |  | Yes | Balcony Checklist | f1e6ad9c-8880-4ac7-91e7-33d37ad3d341
checkpoint-group | 4cdb6d35-c74b-4fca-a4ee-b4199066acea |  | section | Substrate Inspection
checkpoint-status | caa94668-2f6c-4662-ae4c-b84de721b99a |  | checkpoint | All prior works done
checkpoint-status | dc81f097-5dc5-45fe-b2f2-345a76b5cade |  | checkpoint | Waterproofing completed
checkpoint-group | 6c3321aa-d16a-4b4a-a6d0-b671740853c1 |  | section | Screed works (Level 6 only)
checkpoint-status | f509d666-431e-40fa-b526-c1e498892645 |  | checkpoint | Planicrete and Mapecem Slurry applied prior screeding as a bonding agent
checkpoint-status | 08c0a3c0-fa72-4169-9bc0-82fc18c10950 |  | checkpoint | Mix no 3 Sand to Mapecem 3: 1 ratio
checkpoint-status | a62e3ed2-b5e0-4a80-acfb-ece67d5ae8df |  | checkpoint | FFL confirmed and Screed to correct height based on site measurement and to be agreed on site
checkpoint-status | 1607a836-c471-4936-bbf0-f6fe729aac98 |  | checkpoint | No loose sand on top of screed
checkpoint-group | 55d03d91-ffd7-41f5-b116-bb6287f52616 |  | section | Balcony Deck Tiling
checkpoint-status | a9fbc495-82af-4f81-87ab-f03e51b036bd |  | checkpoint | Setting out tiles according to construction drawing / Site confirmation
checkpoint-status | b8ffb33c-56f4-4b90-8cea-59a3b275a8e3 |  | checkpoint | Nurajack NM used with Nurajack Maxi Leveller, Spacer and appropriated shims
checkpoint-status | 41148fa9-6d66-4ca7-b4fd-621776db4135 |  | checkpoint | Tile lippiness checked and to acceptable standard
checkpoint-status | 8db0ee91-0aa4-41b7-9c1c-edfa85792044 |  | checkpoint | Tile interlocked with each others, stable and not moving/rocking
checkpoint-group | 775cd04f-a25a-4b3f-8499-688885558916 |  | section | Final check and Sign off
checkpoint-status | 7d505c6d-b0d3-4686-bedd-d9598f02bb0c |  | checkpoint | Tiling Completed
checkpoint-status | 9bf5d261-e6e2-4fb2-9549-a1f2446f0a97 |  | checkpoint | Photo Taken of Completed Area
checkpoint-status | 6738cdda-0257-4571-9dd2-efd70ad4691e |  | checkpoint | Sign off and Handover