## PVC
type | name | values | prefix | postfix | usage count
checklist-flat | Fatra Insulated Roof PVC Installation
checkpoint | Scope Description (from Bravada SOW) and item numbers
text | SOW description entered
checkpoint | Attach TDS for application (Download from Simpro)
checkpoint | Substrate Acceptance
button | Substrate washed / cleaned & assessed for surface uniformity (photos attached below) | Yes,No
button | Substrate temperature is not less than 10*C and no greater then 35*C | Yes,No
button | Substrate free from pooling or ponding water (Moisture gauge photo attached below) | Yes,No
button | Adequate fall in substrate? | Yes,No
checkpoint | Vapour barrier installation
button | Primer installed to manufacturer's specification (Record batch and install photos) | Yes,No
button | Vapour barrier installed to manufacturer's specification (Record batch and install photos) | Yes,No
checkpoint | Insulation Installation
button | Vapour barrier free of pooling water? | Yes,No
button | Foam adhesive applied to manufacturer's specification? | Yes,No
button | Insulation installed to fall? | Yes,No,N/A
checkpoint | Membrane Installation
button | Installation of fleece-backed sheet membrane to floors with minimum 50mm overlaps? (Record batch and install photos) | Yes,No
button | Installation of termination profiles via to perimeter upstands & wall / floor junctions as per manufacturer's specifications as required? | Yes,No
button | Installation of sheet membrane to perimeters, incl. compatible sealant as required (profiles welded)? | Yes,No
checkpoint | Area completed to manufacturer's specification? - photos attached below