## zres_siteapp_NEW
Id | Type | Name | Values | Prompting Name | Postfix | Resource Id
| checklist | Fatra Insulated Roof PVC Installation |  | Fatra Insulated Roof PVC Installation |  | e052db65-509a-42f5-96c1-2524a94d0b80
| section | Details
| checkpoint | Scope Description (from Bravada SOW) and item numbers
26f95d6f-0861-5c39-ac7b-1c74563d2b30 | textbox | SOW description entered
| checkpoint | Attach TDS for application (Download from Simpro)
| checkpoint | Substrate Acceptance
2daac989-4a0f-58eb-9a1b-e0e016dc8088 | button | Substrate washed / cleaned & assessed for surface uniformity (photos attached below) | Yes,No
52bc80ea-2d0e-5077-b873-b9e71aa6487c | button | Substrate temperature is not less than 10*C and no greater then 35*C | Yes,No
4a8d3bfd-b839-5004-aa31-2d61173a79f3 | button | Substrate free from pooling or ponding water (Moisture gauge photo attached below) | Yes,No
d2ae3e64-ad5e-5893-883d-337ef982c3f6 | button | Adequate fall in substrate? | Yes,No
| checkpoint | Vapour barrier installation
8c5ae038-c04e-5ff3-8d25-102118b809f1 | button | Primer installed to manufacturer's specification (Record batch and install photos) | Yes,No
3cc24bb8-7bac-5028-b2eb-972751ee0b6a | button | Vapour barrier installed to manufacturer's specification (Record batch and install photos) | Yes,No
| checkpoint | Insulation Installation
478e1ea9-1759-5dc7-a899-1b3f3d45f263 | button | Vapour barrier free of pooling water? | Yes,No
b618520a-1fe2-55ed-a70d-7d00f249c8b6 | button | Foam adhesive applied to manufacturer's specification? | Yes,No
af682ba3-4d7e-5b97-8483-0a3f81de0509 | button | Insulation installed to fall? | Yes,No,N/A
| checkpoint | Membrane Installation
9aff8715-a3d5-5b5f-85c7-1689cd892eb6 | button | Installation of fleece-backed sheet membrane to floors with minimum 50mm overlaps? (Record batch and install photos) | Yes,No
1ff5fb4b-ef93-5d04-8e10-642cff9f2756 | button | Installation of termination profiles via to perimeter upstands & wall / floor junctions as per manufacturer's specifications as required? | Yes,No
760cd153-0792-56d5-8f92-c84e2fbcaf59 | button | Installation of sheet membrane to perimeters, incl. compatible sealant as required (profiles welded)? | Yes,No
| checkpoint | Area completed to manufacturer's specification? - photos attached below