## res_covid
type | name | values | prefix | postfix | usage count | user addable | template name | Resource Id
checklist | Roof Installation checklist | [5 empty] | Roof Installation checklist (1a. Admin AD-41: Entry Roofing)
section | Material Inspection
checkpoint | Roof Sheets: 0.48mm Colorbond - Klip-lok / Speed Deck Ultra
checkpoint | Coating Type: Standard Colorbond
checkpoint | Insulation Type: Roof Sarking - Proctor Wrap HTS-IT
checkpoint | Safety Mesh: Galvanised 2mm x 150mm x 300mm
checkpoint | Roof Clip: Galavanised
checkpoint | Roof Screws: Monoclad screws
section | Installation
checkpoint | Safety Mesh Installed
checkpoint | Insulation installed
checkpoint | Roof clips installed
checkpoint | Roof installed with adequate fall to meet roof profile
checkpoint | Roof installed straight and perpendicular to Roof purlins
checkpoint | Roof has adequate overhang into box gutter / spouting
checkpoint | Roof sheet turned up at high end of roof
checkpoint | Roof sheet turned down at gutter end of roof
checkpoint | Area clean and free of debris
checkpoint | Materials in good condition
section | Signoffs
checkpoint | Inspected and accepted by S&H authorised representative as complying with relevant Australian Standard and legislation
text | Checked and Signed by:
checkpoint | Inspected and accepted by Authorized Representative
text | Checked and Signed by:
checkpoint | Reinspection requested by Subcontractor
text | Date:
checkpoint | Non-Conforming Items to be Rectified
checkpoint | Follow up work satisfactorily
text | Site Supervisor:
checkpoint | All items have been completed and demonstrated satisfactorily
text | Client Representative:
checklist | Flashing/Capping Installation Checklist | [5 empty] | Flashing/Capping Installation Checklist (1a. Admin AD-41: Entry Roofing)
section | Material Inspection
checkpoint | Flashing Material: 0.61mm Colorbond
checkpoint | Capping Material 0.61mm Colorbond to match
section | Installation
checkpoint | Flashings / Cappings: Straight and in correct plane.
checkpoint | Fixed adequately to hold flashing in place and prevent vibration in strong winds.
checkpoint | Adequate lap at joins.
checkpoint | Silicone sealed under laps and where necessary to make waterproof.
checkpoint | Rivets and fixings sealed where necessary
checkpoint | Adequate support to prevent buckling.
checkpoint | Area clean and free of debris
checkpoint | Materials in good condition
section | Signoffs
checkpoint | Inspected and accepted by S&H authorised representative as complying with relevant Australian Standard and legislation
text | Checked and Signed by:
checkpoint | Inspected and accepted by Authorized Representative
text | Checked and Signed by:
checkpoint | Reinspection requested by Subcontractor
text | Date:
checkpoint | Non-Conforming Items to be Rectified
checkpoint | Follow up work satisfactorily
text | Site Supervisor:
checkpoint | All items have been completed and demonstrated satisfactorily
text | Client Representative:
checklist | Eaves Gutter Installation Checklist | [5 empty] | Eaves Gutter Installation Checklist (1a. Admin AD-41: Entry Roofing)
section | Material Inspection
checkpoint | Metal fascia: 0.61mm Colorbond
checkpoint | Eaves Gutter: Custom Spouting
checkpoint | Eaves Gutter Brackets: Custom gutter External Brackets
checkpoint | Gutter Flashing: Eaves Gutter Flashing - Colorbond
checkpoint | Stop Ends - Custom Spouting - 0.61mm Colorbond - up to 600mm girth
checkpoint | Downpipe: No
checkpoint | Pops - 0.61mm Colorbond - 150mm
section | Installation
checkpoint | Spout Brackets installed with fall as per Specification
checkpoint | Spouting installed to sizes shown in spec & drawings.
checkpoint | Outlets installed to correct sizes.
checkpoint | Size and connected to stormwater
checkpoint | Overflow outlets installed at each downpipe location
checkpoint | Outlets installed to correct sizes.
checkpoint | Area clean and free of debris
checkpoint | Materials in good condition
section | Signoffs
checkpoint | Inspected and accepted by S&H authorised representative as complying with relevant Australian Standard and legislation
text | Checked and Signed by:
checkpoint | Inspected and accepted by Authorized Representative
text | Checked and Signed by:
checkpoint | Reinspection requested by Subcontractor
text | Date:
checkpoint | Non-Conforming Items to be Rectified
checkpoint | Follow up work satisfactorily
text | Site Supervisor:
checkpoint | All items have been completed and demonstrated satisfactorily
text | Client Representative:
checklist | Insulation checklist | [5 empty] | Insulation checklist (1a. Admin AD-41: Roofing)
section | Material Inspection
checkpoint | Insulation: Roof Sarking - Proctor Wrap HTS-IT
checkpoint | Insulation: Roof - Knauf 130mm R 3.7
checkpoint | Thermal spacer: J-Clip 120mm x 1.2m Long
section | Installation
checkpoint | Insulation to entire roof area
checkpoint | Correctly lapped and joined
checkpoint | No over hang into gutters
checkpoint | Manufacturers recommendations.
checkpoint | Thermal Spacer Located correctly
checkpoint | Insulation below box gutter lapped at joins
checkpoint | Insulation cut back at sumps
checkpoint | Area clean and free of debris
checkpoint | Materials in good condition with no tears
section | Signoffs
checkpoint | Inspected and accepted by S&H authorised representative as complying with relevant Australian Standard and legislation
text | Checked and Signed by:
checkpoint | Inspected and accepted by Authorized Representative
text | Checked and Signed by:
checkpoint | Reinspection requested by Subcontractor
text | Date:
checkpoint | Non-Conforming Items to be Rectified
checkpoint | Follow up work satisfactorily
text | Site Supervisor:
checkpoint | All items have been completed and demonstrated satisfactorily
text | Client Representative:
checklist | Roof Installation checklist | [5 empty] | Roof Installation checklist (1a. Admin AD-41: Roofing)
section | Material Inspection
checkpoint | Roof Sheets: 0.48mm Colorbond - Klip-lok / Speed Deck Ultra
checkpoint | Coating Type: Standard Colorbond
checkpoint | Lok-Klip Roof joining system
checkpoint | Safety Mesh: Galvanised 2mm x 150mm x 300mm
checkpoint | Roof Clip: Galavanised
checkpoint | Roof Screws: Screws for Kliplok
checkpoint | Roofing - Thermal Break Tape to Purlins (no insulation)
section | Installation
checkpoint | Safety Mesh Installed
checkpoint | Insulation installed
checkpoint | Roof clips installed
checkpoint | Roof installed with adequate fall to meet roof profile
checkpoint | Roof installed straight and perpendicular to Roof purlins
checkpoint | Roof has adequate overhang into box gutter / spouting
checkpoint | Roof sheet turned up at high end of roof
checkpoint | Roof sheet turned down at gutter end of roof
checkpoint | Area clean and free of debris
checkpoint | Materials in good condition
section | Signoffs
checkpoint | Inspected and accepted by S&H authorised representative as complying with relevant Australian Standard and legislation
text | Checked and Signed by:
checkpoint | Inspected and accepted by Authorized Representative
text | Checked and Signed by:
checkpoint | Reinspection requested by Subcontractor
text | Date:
checkpoint | Non-Conforming Items to be Rectified
checkpoint | Follow up work satisfactorily
text | Site Supervisor:
checkpoint | All items have been completed and demonstrated satisfactorily
text | Client Representative:
checklist | Flashing/Capping Installation Checklist | [5 empty] | Flashing/Capping Installation Checklist (1a. Admin AD-41: Roofing)
section | Material Inspection
checkpoint | Flashing Material: 0.61mm Colorbond
checkpoint | Capping Material 0.61mm Colorbond to match
section | Installation
checkpoint | Flashings / Cappings: Straight and in correct plane.
checkpoint | Fixed adequately to hold flashing in place and prevent vibration in strong winds.
checkpoint | Adequate lap at joins.
checkpoint | Silicone sealed under laps and where necessary to make waterproof.
checkpoint | Rivets and fixings sealed where necessary
checkpoint | Adequate support to prevent buckling.
checkpoint | Area clean and free of debris
checkpoint | Materials in good condition
section | Signoffs
checkpoint | Inspected and accepted by S&H authorised representative as complying with relevant Australian Standard and legislation
text | Checked and Signed by:
checkpoint | Inspected and accepted by Authorized Representative
text | Checked and Signed by:
checkpoint | Reinspection requested by Subcontractor
text | Date:
checkpoint | Non-Conforming Items to be Rectified
checkpoint | Follow up work satisfactorily
text | Site Supervisor:
checkpoint | All items have been completed and demonstrated satisfactorily
text | Client Representative:
checklist | Roof Penetrations checklist | [5 empty] | Roof Penetrations checklist (1a. Admin AD-41: Roofing)
checkpoint | Flashing Material: 0.61mm Colorbond
checkpoint | Roof Skylight Penetration
checkpoint | Mechanical Dektite #1 - 5mm to 60mm
checkpoint | Hydraulic Dektite #3 - 65mm to 125mm
section | Installation
checkpoint | Penetration: Hole cut to correct size to allow clearance.
checkpoint | Roof sheets whethered correctly
checkpoint | Soaker flashing lapped, sealed and fixed correctly.
checkpoint | Adequate support under soaker to prevent ponding.
checkpoint | Side and front aprons / upstands formed to correct size
checkpoint | To fit the purpose
checkpoint | Adequate support around penetration to prevent roof
checkpoint | Sheet from buckling
checkpoint | Area clean and free of debris
checkpoint | Materials in good condition
section | Signoffs
checkpoint | Inspected and accepted by S&H authorised representative as complying with relevant Australian Standard and legislation
text | Checked and Signed by:
checkpoint | Inspected and accepted by Authorized Representative
text | Checked and Signed by:
checkpoint | Reinspection requested by Subcontractor
text | Date:
checkpoint | Non-Conforming Items to be Rectified
checkpoint | Follow up work satisfactorily
text | Site Supervisor:
checkpoint | All items have been completed and demonstrated satisfactorily
text | Client Representative:
checklist | Eaves Gutter Installation Checklist | [5 empty] | Eaves Gutter Installation Checklist (1a. Admin AD-41: Roofing)
section | Material Inspection
checkpoint | Eaves Gutter: Custom Spouting - 0.61mm Colorbond - up to 600mm girth
checkpoint | Brackets - Custom Spouting External Brackets - up to 600mm girth
checkpoint | Gutter Flashing: Eaves Gutter Flashing - Colorbond
checkpoint | Stop Ends - Custom Spouting - 0.61mm Colorbond - up to 600mm girth
checkpoint | Downpipes: NO
checkpoint | Pops - 0.61mm Colorbond - 150mm
section | Installation
checkpoint | Spout Brackets installed with fall as per Specification
checkpoint | Spouting installed to sizes shown in spec & drawings.
checkpoint | Outlets installed to correct sizes.
checkpoint | Size and connected to stormwater
checkpoint | Overflow outlets installed at each downpipe location
checkpoint | Outlets installed to correct sizes.
checkpoint | Area clean and free of debris
checkpoint | Materials in good condition
section | Signoffs
checkpoint | Inspected and accepted by S&H authorised representative as complying with relevant Australian Standard and legislation
text | Checked and Signed by:
checkpoint | Inspected and accepted by Authorized Representative
text | Checked and Signed by:
checkpoint | Reinspection requested by Subcontractor
text | Date:
checkpoint | Non-Conforming Items to be Rectified
checkpoint | Follow up work satisfactorily
text | Site Supervisor:
checkpoint | All items have been completed and demonstrated satisfactorily
text | Client Representative:
checklist | Wall Cladding checklist | [5 empty] | Wall Cladding checklist (1a. Admin AD-41: Walls)
section | Material Inspection
checkpoint | Wall Cladding type: Wall Cladding - 0.48mm Colorbond - Custom Orb / Corrugated
checkpoint | Wall Sarking: Proctor Wrap CW-IT
checkpoint | Screws
checkpoint | Roofing - Thermal Break Tape
checkpoint | Top hat support: 0.75mm x 25mm Top Hat
checkpoint | Flashing Material: 0.61mm Colorbond Matt
section | Installation
checkpoint | Is primary strucutre adequate to support cladding or secondary framing?
checkpoint | Top hats installed at correct spacings to meet Manufacturers recommendations.
checkpoint | Wall cladding fixed to sub frame as per Manufacturer's recommendations.
checkpoint | Wall cladding flashed to make watertight.
checkpoint | Area clean and free of debris
checkpoint | Materials in good condition
section | Signoffs
checkpoint | Inspected and accepted by S&H authorised representative as complying with relevant Australian Standard and legislation
text | Checked and Signed by:
checkpoint | Inspected and accepted by Authorized Representative
text | Checked and Signed by:
checkpoint | Reinspection requested by Subcontractor
text | Date:
checkpoint | Non-Conforming Items to be Rectified
checkpoint | Follow up work satisfactorily
text | Site Supervisor:
checkpoint | All items have been completed and demonstrated satisfactorily
text | Client Representative:
checklist | Insulation checklist | [5 empty] | Insulation checklist (1a. CH-61: Gym - Roofing)
section | Material Inspection
checkpoint | Insulation: Roof Sarking - Proctor Wrap HTS-IT
checkpoint | Insulation: Roof - Knauf 130mm R 3.7
checkpoint | Thermal spacer: J-Clip 120mm x 1.2m Long
section | Installation
checkpoint | Insulation to entire roof area
checkpoint | Correctly lapped and joined
checkpoint | No over hang into gutters
checkpoint | Manufacturers recommendations.
checkpoint | Thermal Spacer Located correctly
checkpoint | Insulation below box gutter lapped at joins
checkpoint | Insulation cut back at sumps
checkpoint | Area clean and free of debris
checkpoint | Materials in good condition with no tears
section | Signoffs
checkpoint | Inspected and accepted by S&H authorised representative as complying with relevant Australian Standard and legislation
text | Checked and Signed by:
checkpoint | Inspected and accepted by Authorized Representative
text | Checked and Signed by:
checkpoint | Reinspection requested by Subcontractor
text | Date:
checkpoint | Non-Conforming Items to be Rectified
checkpoint | Follow up work satisfactorily
text | Site Supervisor:
checkpoint | All items have been completed and demonstrated satisfactorily
text | Client Representative:
checklist | Roof Installation checklist | [5 empty] | Roof Installation checklist (1a. CH-61: Gym - Roofing)
section | Material Inspection
checkpoint | Roof Sheets: 0.48mm Colorbond - Klip-lok / Speed Deck Ultra
checkpoint | Coating Type: Standard Colorbond
checkpoint | Lok-Klip Roof joining system
checkpoint | Safety Mesh: Galvanised 2mm x 150mm x 300mm
checkpoint | Roof Clip: Galavanised
checkpoint | Roof Screws: Screws for Kliplok
section | Installation
checkpoint | Safety Mesh Installed
checkpoint | Insulation installed
checkpoint | Roof clips installed
checkpoint | Roof installed with adequate fall to meet roof profile
checkpoint | Roof installed straight and perpendicular to Roof purlins
checkpoint | Roof has adequate overhang into box gutter / spouting
checkpoint | Roof sheet turned up at high end of roof
checkpoint | Roof sheet turned down at gutter end of roof
checkpoint | Area clean and free of debris
checkpoint | Materials in good condition
section | Signoffs
checkpoint | Inspected and accepted by S&H authorised representative as complying with relevant Australian Standard and legislation
text | Checked and Signed by:
checkpoint | Inspected and accepted by Authorized Representative
text | Checked and Signed by:
checkpoint | Reinspection requested by Subcontractor
text | Date:
checkpoint | Non-Conforming Items to be Rectified
checkpoint | Follow up work satisfactorily
text | Site Supervisor:
checkpoint | All items have been completed and demonstrated satisfactorily
text | Client Representative:
checklist | Flashing/Capping Installation Checklist | [5 empty] | Flashing/Capping Installation Checklist (1a. CH-61: Gym - Roofing)
section | Material Inspection
checkpoint | Flashing Material: 0.61mm Colorbond
checkpoint | Capping Material 0.61mm Colorbond to match
section | Installation
checkpoint | Flashings / Cappings: Straight and in correct plane.
checkpoint | Fixed adequately to hold flashing in place and prevent vibration in strong winds.
checkpoint | Adequate lap at joins.
checkpoint | Silicone sealed under laps and where necessary to make waterproof.
checkpoint | Rivets and fixings sealed where necessary
checkpoint | Adequate support to prevent buckling.
checkpoint | Area clean and free of debris
checkpoint | Materials in good condition
section | Signoffs
checkpoint | Inspected and accepted by S&H authorised representative as complying with relevant Australian Standard and legislation
text | Checked and Signed by:
checkpoint | Inspected and accepted by Authorized Representative
text | Checked and Signed by:
checkpoint | Reinspection requested by Subcontractor
text | Date:
checkpoint | Non-Conforming Items to be Rectified
checkpoint | Follow up work satisfactorily
text | Site Supervisor:
checkpoint | All items have been completed and demonstrated satisfactorily
text | Client Representative:
checklist | Roof Penetrations checklist | [5 empty] | Roof Penetrations checklist (1a. CH-61: Gym - Roofing)
checkpoint | Flashing Material: 0.61mm Colorbond
section | Installation
checkpoint | Penetration: Hole cut to correct size to allow clearance.
checkpoint | Roof sheets whethered correctly
checkpoint | Soaker flashing lapped, sealed and fixed correctly.
checkpoint | Adequate support under soaker to prevent ponding.
checkpoint | Side and front aprons / upstands formed to correct size
checkpoint | To fit the purpose
checkpoint | Adequate support around penetration to prevent roof
checkpoint | Sheet from buckling
checkpoint | Area clean and free of debris
checkpoint | Materials in good condition
section | Signoffs
checkpoint | Inspected and accepted by S&H authorised representative as complying with relevant Australian Standard and legislation
text | Checked and Signed by:
checkpoint | Inspected and accepted by Authorized Representative
text | Checked and Signed by:
checkpoint | Reinspection requested by Subcontractor
text | Date:
checkpoint | Non-Conforming Items to be Rectified
checkpoint | Follow up work satisfactorily
text | Site Supervisor:
checkpoint | All items have been completed and demonstrated satisfactorily
text | Client Representative:
checklist | Eaves Gutter Installation Checklist | [5 empty] | Eaves Gutter Installation Checklist (1a. CH-61: Gym - Roofing)
section | Material Inspection
checkpoint | Eaves Gutter: Custom Spouting - 0.61mm Colorbond - up to 600mm girth
checkpoint | Brackets - Custom Spouting External Brackets - up to 600mm girth
checkpoint | Gutter Flashing: Eaves Gutter Flashing - Colorbond
checkpoint | Stop Ends - Custom Spouting - 0.61mm Colorbond - up to 600mm girth
checkpoint | Downpipes: NO
checkpoint | Pops - 0.61mm Colorbond - 150mm
section | Installation
checkpoint | Spout Brackets installed with fall as per Specification
checkpoint | Spouting installed to sizes shown in spec & drawings.
checkpoint | Outlets installed to correct sizes.
checkpoint | Size and connected to stormwater
checkpoint | Overflow outlets installed at each downpipe location
checkpoint | Outlets installed to correct sizes.
checkpoint | Area clean and free of debris
checkpoint | Materials in good condition
section | Signoffs
checkpoint | Inspected and accepted by S&H authorised representative as complying with relevant Australian Standard and legislation
text | Checked and Signed by:
checkpoint | Inspected and accepted by Authorized Representative
text | Checked and Signed by:
checkpoint | Reinspection requested by Subcontractor
text | Date:
checkpoint | Non-Conforming Items to be Rectified
checkpoint | Follow up work satisfactorily
text | Site Supervisor:
checkpoint | All items have been completed and demonstrated satisfactorily
text | Client Representative:
checklist | Wall Cladding checklist | [5 empty] | Wall Cladding checklist (1a. CH-61: Gym - Walls)
section | Material Inspection
checkpoint | Wall Cladding type: Wall Cladding - 0.48mm Colorbond - Custom Orb / Corrugated
checkpoint | Wall Sarking: Proctor Wrap CW-IT
checkpoint | Screws
checkpoint | Roofing - Thermal Break Tape
checkpoint | Top hat support: 0.75mm x 25mm Top Hat
checkpoint | Flashing Material: 0.61mm Colorbond Matt
section | Installation
checkpoint | Is primary strucutre adequate to support cladding or secondary framing?
checkpoint | Top hats installed at correct spacings to meet Manufacturers recommendations.
checkpoint | Wall cladding fixed to sub frame as per Manufacturer's recommendations.
checkpoint | Wall cladding flashed to make watertight.
checkpoint | Area clean and free of debris
checkpoint | Materials in good condition
section | Signoffs
checkpoint | Inspected and accepted by S&H authorised representative as complying with relevant Australian Standard and legislation
text | Checked and Signed by:
checkpoint | Inspected and accepted by Authorized Representative
text | Checked and Signed by:
checkpoint | Reinspection requested by Subcontractor
text | Date:
checkpoint | Non-Conforming Items to be Rectified
checkpoint | Follow up work satisfactorily
text | Site Supervisor:
checkpoint | All items have been completed and demonstrated satisfactorily
text | Client Representative:
checklist | Insulation checklist | [5 empty] | Insulation checklist (1a. CH-61: Roofing)
section | Material Inspection
checkpoint | Insulation: Roof Sarking - Proctor Wrap HTS-IT
checkpoint | Insulation: Roof - Knauf 130mm R 3.7
checkpoint | Thermal spacer: J-Clip 120mm x 1.2m Long
section | Installation
checkpoint | Insulation to entire roof area
checkpoint | Correctly lapped and joined
checkpoint | No over hang into gutters
checkpoint | Manufacturers recommendations.
checkpoint | Thermal Spacer Located correctly
checkpoint | Insulation below box gutter lapped at joins
checkpoint | Insulation cut back at sumps
checkpoint | Area clean and free of debris
checkpoint | Materials in good condition with no tears
section | Signoffs
checkpoint | Inspected and accepted by S&H authorised representative as complying with relevant Australian Standard and legislation
text | Checked and Signed by:
checkpoint | Inspected and accepted by Authorized Representative
text | Checked and Signed by:
checkpoint | Reinspection requested by Subcontractor
text | Date:
checkpoint | Non-Conforming Items to be Rectified
checkpoint | Follow up work satisfactorily
text | Site Supervisor:
checkpoint | All items have been completed and demonstrated satisfactorily
text | Client Representative:
checklist | Roof Installation checklist | [5 empty] | Roof Installation checklist (1a. CH-61: Roofing)
section | Material Inspection
checkpoint | Roof Sheets: 0.48mm Colorbond - Klip-lok / Speed Deck Ultra
checkpoint | Coating Type: Standard Colorbond
checkpoint | Safety Mesh: Galvanised 2mm x 150mm x 300mm
checkpoint | Roof Clip: Galavanised
checkpoint | Roof Screws: Screws for Kliplok
section | Installation
checkpoint | Safety Mesh Installed
checkpoint | Insulation installed
checkpoint | Roof clips installed
checkpoint | Roof installed with adequate fall to meet roof profile
checkpoint | Roof installed straight and perpendicular to Roof purlins
checkpoint | Roof has adequate overhang into box gutter / spouting
checkpoint | Roof sheet turned up at high end of roof
checkpoint | Roof sheet turned down at gutter end of roof
checkpoint | Area clean and free of debris
checkpoint | Materials in good condition
section | Signoffs
checkpoint | Inspected and accepted by S&H authorised representative as complying with relevant Australian Standard and legislation
text | Checked and Signed by:
checkpoint | Inspected and accepted by Authorized Representative
text | Checked and Signed by:
checkpoint | Reinspection requested by Subcontractor
text | Date:
checkpoint | Non-Conforming Items to be Rectified
checkpoint | Follow up work satisfactorily
text | Site Supervisor:
checkpoint | All items have been completed and demonstrated satisfactorily
text | Client Representative:
checklist | Flashing/Capping Installation Checklist | [5 empty] | Flashing/Capping Installation Checklist (1a. CH-61: Roofing)
section | Material Inspection
checkpoint | Flashing Material: 0.61mm Colorbond
checkpoint | Capping Material 0.61mm Colorbond to match
section | Installation
checkpoint | Flashings / Cappings: Straight and in correct plane.
checkpoint | Fixed adequately to hold flashing in place and prevent vibration in strong winds.
checkpoint | Adequate lap at joins.
checkpoint | Silicone sealed under laps and where necessary to make waterproof.
checkpoint | Rivets and fixings sealed where necessary
checkpoint | Adequate support to prevent buckling.
checkpoint | Area clean and free of debris
checkpoint | Materials in good condition
section | Signoffs
checkpoint | Inspected and accepted by S&H authorised representative as complying with relevant Australian Standard and legislation
text | Checked and Signed by:
checkpoint | Inspected and accepted by Authorized Representative
text | Checked and Signed by:
checkpoint | Reinspection requested by Subcontractor
text | Date:
checkpoint | Non-Conforming Items to be Rectified
checkpoint | Follow up work satisfactorily
text | Site Supervisor:
checkpoint | All items have been completed and demonstrated satisfactorily
text | Client Representative:
checklist | Roof Penetrations checklist | [5 empty] | Roof Penetrations checklist (1a. CH-61: Roofing)
checkpoint | Flashing Material: 0.61mm Colorbond
checkpoint | Mechanical Dektite #1 - 5mm to 60mm
checkpoint | Dektite #3 - 65mm to 125mm
section | Installation
checkpoint | Penetration: Hole cut to correct size to allow clearance.
checkpoint | Roof sheets whethered correctly
checkpoint | Soaker flashing lapped, sealed and fixed correctly.
checkpoint | Adequate support under soaker to prevent ponding.
checkpoint | Side and front aprons / upstands formed to correct size
checkpoint | To fit the purpose
checkpoint | Adequate support around penetration to prevent roof
checkpoint | Sheet from buckling
checkpoint | Area clean and free of debris
checkpoint | Materials in good condition
section | Signoffs
checkpoint | Inspected and accepted by S&H authorised representative as complying with relevant Australian Standard and legislation
text | Checked and Signed by:
checkpoint | Inspected and accepted by Authorized Representative
text | Checked and Signed by:
checkpoint | Reinspection requested by Subcontractor
text | Date:
checkpoint | Non-Conforming Items to be Rectified
checkpoint | Follow up work satisfactorily
text | Site Supervisor:
checkpoint | All items have been completed and demonstrated satisfactorily
text | Client Representative:
checklist | Eaves Gutter Installation Checklist | [5 empty] | Eaves Gutter Installation Checklist (1a. CH-61: Roofing)
section | Material Inspection
checkpoint | Eaves Gutter: Custom Spouting - 0.61mm Colorbond - up to 600mm girth
checkpoint | Brackets - Custom Spouting External Brackets - up to 600mm girth
checkpoint | Gutter Flashing: Eaves Gutter Flashing - Colorbond
checkpoint | Stop Ends - Custom Spouting - 0.61mm Colorbond - up to 600mm girth
checkpoint | Downpipes: NO
checkpoint | Pops - 0.61mm Colorbond - 150mm
section | Installation
checkpoint | Spout Brackets installed with fall as per Specification
checkpoint | Spouting installed to sizes shown in spec & drawings.
checkpoint | Outlets installed to correct sizes.
checkpoint | Size and connected to stormwater
checkpoint | Overflow outlets installed at each downpipe location
checkpoint | Outlets installed to correct sizes.
checkpoint | Area clean and free of debris
checkpoint | Materials in good condition
section | Signoffs
checkpoint | Inspected and accepted by S&H authorised representative as complying with relevant Australian Standard and legislation
text | Checked and Signed by:
checkpoint | Inspected and accepted by Authorized Representative
text | Checked and Signed by:
checkpoint | Reinspection requested by Subcontractor
text | Date:
checkpoint | Non-Conforming Items to be Rectified
checkpoint | Follow up work satisfactorily
text | Site Supervisor:
checkpoint | All items have been completed and demonstrated satisfactorily
text | Client Representative:
checklist | Wall Cladding checklist | [5 empty] | Wall Cladding checklist (1a. CH-61: Walls)
section | Material Inspection
checkpoint | Wall Cladding type: Wall Cladding - 0.48mm Colorbond - Custom Orb / Corrugated
checkpoint | Wall Sarking: Proctor Wrap CW-IT
checkpoint | Screws
checkpoint | Roofing - Thermal Break Tape
checkpoint | Top hat support: 0.75mm x 25mm Top Hat
checkpoint | Flashing Material: 0.61mm Colorbond Matt
section | Installation
checkpoint | Is primary strucutre adequate to support cladding or secondary framing?
checkpoint | Top hats installed at correct spacings to meet Manufacturers recommendations.
checkpoint | Wall cladding fixed to sub frame as per Manufacturer's recommendations.
checkpoint | Wall cladding flashed to make watertight.
checkpoint | Area clean and free of debris
checkpoint | Materials in good condition
section | Signoffs
checkpoint | Inspected and accepted by S&H authorised representative as complying with relevant Australian Standard and legislation
text | Checked and Signed by:
checkpoint | Inspected and accepted by Authorized Representative
text | Checked and Signed by:
checkpoint | Reinspection requested by Subcontractor
text | Date:
checkpoint | Non-Conforming Items to be Rectified
checkpoint | Follow up work satisfactorily
text | Site Supervisor:
checkpoint | All items have been completed and demonstrated satisfactorily
text | Client Representative:
checklist | Box Gutter Installation checklist | [5 empty] | Box Gutter Installation checklist (1a. Learning 01 (P-6) Roofing)
section | Material Inspection
checkpoint | Box Gutter Brackets: #1
checkpoint | Insulation under gutter: 80mm
checkpoint | Gutter Board: Spandek Zincalume
checkpoint | Box Gutter: 0.61mm Colorbond
checkpoint | Gutter Flashing: Colorbond to match
checkpoint | Sumps / Outlets: Inline Sump 0.61mm Colorbond
checkpoint | Overflows: 0.61mm Colorbond
section | Installation
checkpoint | Gutter Brackets installed correctly
checkpoint | Insulation installed under gutter board
checkpoint | Gutter Board installed
checkpoint | Box gutter installed to sizes as shown in specification and drawings.
checkpoint | Sumps installed to correct locations and sizes as specified and as shown on drawings
checkpoint | Outlets installed to correct sizes.
checkpoint | Overflow outlets installed at each downpipe location and to correct size as indicated.
checkpoint | Rivet spacing for sump / box gutter are adequate
checkpoint | Rivet spacing for pop / sumps are adequate
checkpoint | Area clean and free of debris.
checkpoint | Materials in good condition
section | Signoffs
checkpoint | Inspected and accepted by S&H authorised representative as complying with relevant Australian Standard and legislation
text | Checked and Signed by:
checkpoint | Inspected and accepted by Authorized Representative
text | Checked and Signed by:
checkpoint | Reinspection requested by Subcontractor
text | Date:
checkpoint | Non-Conforming Items to be Rectified
checkpoint | Follow up work satisfactorily
text | Site Supervisor:
checkpoint | All items have been completed and demonstrated satisfactorily
text | Client Representative:
checklist | Insulation checklist | [5 empty] | Insulation checklist (1a. Learning 01 (P-6) Roofing)
section | Material Inspection
checkpoint | Insulation: Roof Sarking - Proctor Wrap HTS-IT
checkpoint | Insulation: Roof - Knauf 130mm R 3.7
checkpoint | Thermal spacer: J-Clip 120mm x 1.2m Long
section | Installation
checkpoint | Insulation to entire roof area
checkpoint | Correctly lapped and joined
checkpoint | No over hang into gutters
checkpoint | Manufacturers recommendations.
checkpoint | Thermal Spacer Located correctly
checkpoint | Insulation below box gutter lapped at joins
checkpoint | Insulation cut back at sumps
checkpoint | Area clean and free of debris
checkpoint | Materials in good condition with no tears
section | Signoffs
checkpoint | Inspected and accepted by S&H authorised representative as complying with relevant Australian Standard and legislation
text | Checked and Signed by:
checkpoint | Inspected and accepted by Authorized Representative
text | Checked and Signed by:
checkpoint | Reinspection requested by Subcontractor
text | Date:
checkpoint | Non-Conforming Items to be Rectified
checkpoint | Follow up work satisfactorily
text | Site Supervisor:
checkpoint | All items have been completed and demonstrated satisfactorily
text | Client Representative:
checklist | Roof Installation checklist | [5 empty] | Roof Installation checklist (1a. Learning 01 (P-6) Roofing)
section | Material Inspection
checkpoint | Roof Sheets: 0.48mm Colorbond - Klip-lok / Speed Deck Ultra
checkpoint | 0.48mm Colorbond - Custom Orb = VS
checkpoint | Coating Type: Standard Colorbond
checkpoint | Safety Mesh: Galvanised 2mm x 150mm x 300mm
checkpoint | Roof Clip: Galavanised
checkpoint | Roof Screws: Screws for Kliplok
checkpoint | Roofing - Thermal Break Tape to Purlins
section | Installation
checkpoint | Safety Mesh Installed
checkpoint | Insulation installed
checkpoint | Roof clips installed
checkpoint | Roof installed with adequate fall to meet roof profile
checkpoint | Roof installed straight and perpendicular to Roof purlins
checkpoint | Roof has adequate overhang into box gutter / spouting
checkpoint | Roof sheet turned up at high end of roof
checkpoint | Roof sheet turned down at gutter end of roof
checkpoint | Area clean and free of debris
checkpoint | Materials in good condition
section | Signoffs
checkpoint | Inspected and accepted by S&H authorised representative as complying with relevant Australian Standard and legislation
text | Checked and Signed by:
checkpoint | Inspected and accepted by Authorized Representative
text | Checked and Signed by:
checkpoint | Reinspection requested by Subcontractor
text | Date:
checkpoint | Non-Conforming Items to be Rectified
checkpoint | Follow up work satisfactorily
text | Site Supervisor:
checkpoint | All items have been completed and demonstrated satisfactorily
text | Client Representative:
checklist | Flashing/Capping Installation Checklist | [5 empty] | Flashing/Capping Installation Checklist (1a. Learning 01 (P-6) Roofing)
section | Material Inspection
checkpoint | Flashing Material: 0.61mm Colorbond
checkpoint | Capping Material 0.61mm Colorbond to match
section | Installation
checkpoint | Flashings / Cappings: Straight and in correct plane.
checkpoint | Fixed adequately to hold flashing in place and prevent vibration in strong winds.
checkpoint | Adequate lap at joins.
checkpoint | Silicone sealed under laps and where necessary to make waterproof.
checkpoint | Rivets and fixings sealed where necessary
checkpoint | Adequate support to prevent buckling.
checkpoint | Area clean and free of debris
checkpoint | Materials in good condition
section | Signoffs
checkpoint | Inspected and accepted by S&H authorised representative as complying with relevant Australian Standard and legislation
text | Checked and Signed by:
checkpoint | Inspected and accepted by Authorized Representative
text | Checked and Signed by:
checkpoint | Reinspection requested by Subcontractor
text | Date:
checkpoint | Non-Conforming Items to be Rectified
checkpoint | Follow up work satisfactorily
text | Site Supervisor:
checkpoint | All items have been completed and demonstrated satisfactorily
text | Client Representative:
checklist | Roof Penetrations checklist | [5 empty] | Roof Penetrations checklist (1a. Learning 01 (P-6) Roofing)
checkpoint | Flashing Material: 0.61mm Colorbond
checkpoint | Mechanical Dektite #1 - 5mm to 60mm
checkpoint | Hydraulic Dektite #2 - 45mm to 80mm
section | Installation
checkpoint | Penetration: Hole cut to correct size to allow clearance.
checkpoint | Roof sheets whethered correctly
checkpoint | Soaker flashing lapped, sealed and fixed correctly.
checkpoint | Adequate support under soaker to prevent ponding.
checkpoint | Side and front aprons / upstands formed to correct size
checkpoint | To fit the purpose
checkpoint | Adequate support around penetration to prevent roof
checkpoint | Sheet from buckling
checkpoint | Area clean and free of debris
checkpoint | Materials in good condition
section | Signoffs
checkpoint | Inspected and accepted by S&H authorised representative as complying with relevant Australian Standard and legislation
text | Checked and Signed by:
checkpoint | Inspected and accepted by Authorized Representative
text | Checked and Signed by:
checkpoint | Reinspection requested by Subcontractor
text | Date:
checkpoint | Non-Conforming Items to be Rectified
checkpoint | Follow up work satisfactorily
text | Site Supervisor:
checkpoint | All items have been completed and demonstrated satisfactorily
text | Client Representative:
checklist | Eaves Gutter Installation Checklist | [5 empty] | Eaves Gutter Installation Checklist (1a. Learning 01 (P-6) Roofing)
section | Material Inspection
checkpoint | Eaves Gutter: Custom Spouting - 0.61mm Colorbond - up to 600mm girth
checkpoint | Brackets - Custom Spouting External Brackets - up to 600mm girth
checkpoint | Gutter Flashing: Eaves Gutter Flashing - Colorbond
checkpoint | Stop Ends - Custom Spouting - 0.61mm Colorbond - up to 600mm girth
checkpoint | Downpipes: NO
checkpoint | Pops - 0.61mm Colorbond - 150mm
section | Installation
checkpoint | Spout Brackets installed with fall as per Specification
checkpoint | Spouting installed to sizes shown in spec & drawings.
checkpoint | Outlets installed to correct sizes.
checkpoint | Size and connected to stormwater
checkpoint | Overflow outlets installed at each downpipe location
checkpoint | Outlets installed to correct sizes.
checkpoint | Area clean and free of debris
checkpoint | Materials in good condition
section | Signoffs
checkpoint | Inspected and accepted by S&H authorised representative as complying with relevant Australian Standard and legislation
text | Checked and Signed by:
checkpoint | Inspected and accepted by Authorized Representative
text | Checked and Signed by:
checkpoint | Reinspection requested by Subcontractor
text | Date:
checkpoint | Non-Conforming Items to be Rectified
checkpoint | Follow up work satisfactorily
text | Site Supervisor:
checkpoint | All items have been completed and demonstrated satisfactorily
text | Client Representative:
checklist | Wall Cladding checklist | [5 empty] | Wall Cladding checklist (1b. Learning 01 (P-6): Walls)
section | Material Inspection
checkpoint | Wall Cladding type: Wall Cladding - 0.48mm Colorbond - Custom Orb / Corrugated
checkpoint | Wall Sarking: Proctor Wrap HTR
checkpoint | Screws
checkpoint | Roofing - Thermal Break Tape
checkpoint | Top hat support: 0.75mm x 25mm Top Hat
checkpoint | Flashing Material: 0.61mm Colorbond Matt
section | Installation
checkpoint | Is primary strucutre adequate to support cladding or secondary framing?
checkpoint | Top hats installed at correct spacings to meet Manufacturers recommendations.
checkpoint | Wall cladding fixed to sub frame as per Manufacturer's recommendations.
checkpoint | Wall cladding flashed to make watertight.
checkpoint | Area clean and free of debris
checkpoint | Materials in good condition
section | Signoffs
checkpoint | Inspected and accepted by S&H authorised representative as complying with relevant Australian Standard and legislation
text | Checked and Signed by:
checkpoint | Inspected and accepted by Authorized Representative
text | Checked and Signed by:
checkpoint | Reinspection requested by Subcontractor
text | Date:
checkpoint | Non-Conforming Items to be Rectified
checkpoint | Follow up work satisfactorily
text | Site Supervisor:
checkpoint | All items have been completed and demonstrated satisfactorily
text | Client Representative:
checklist | Box Gutter Installation checklist | [5 empty] | Box Gutter Installation checklist (2a. Learning 02 (P-6) Roofing)
section | Material Inspection
checkpoint | Box Gutter Brackets: #1
checkpoint | Insulation under gutter: 80mm
checkpoint | Gutter Board: Spandek Zincalume
checkpoint | Box Gutter: 0.61mm Colorbond
checkpoint | Gutter Flashing: Colorbond to match
checkpoint | Sumps / Outlets: Inline Sump 0.61mm Colorbond
checkpoint | Overflows: 0.61mm Colorbond
section | Installation
checkpoint | Gutter Brackets installed correctly
checkpoint | Insulation installed under gutter board
checkpoint | Gutter Board installed
checkpoint | Box gutter installed to sizes as shown in specification and drawings.
checkpoint | Sumps installed to correct locations and sizes as specified and as shown on drawings
checkpoint | Outlets installed to correct sizes.
checkpoint | Overflow outlets installed at each downpipe location and to correct size as indicated.
checkpoint | Rivet spacing for sump / box gutter are adequate
checkpoint | Rivet spacing for pop / sumps are adequate
checkpoint | Area clean and free of debris.
checkpoint | Materials in good condition
section | Signoffs
checkpoint | Inspected and accepted by S&H authorised representative as complying with relevant Australian Standard and legislation
text | Checked and Signed by:
checkpoint | Inspected and accepted by Authorized Representative
text | Checked and Signed by:
checkpoint | Reinspection requested by Subcontractor
text | Date:
checkpoint | Non-Conforming Items to be Rectified
checkpoint | Follow up work satisfactorily
text | Site Supervisor:
checkpoint | All items have been completed and demonstrated satisfactorily
text | Client Representative:
checklist | Insulation checklist | [5 empty] | Insulation checklist (2a. Learning 02 (P-6) Roofing)
section | Material Inspection
checkpoint | Insulation: Roof Sarking - Proctor Wrap HTS-IT
checkpoint | Insulation: Roof - Knauf 130mm R 3.7
checkpoint | Thermal spacer: J-Clip 120mm x 1.2m Long
section | Installation
checkpoint | Insulation to entire roof area
checkpoint | Correctly lapped and joined
checkpoint | No over hang into gutters
checkpoint | Manufacturers recommendations.
checkpoint | Thermal Spacer Located correctly
checkpoint | Insulation below box gutter lapped at joins
checkpoint | Insulation cut back at sumps
checkpoint | Area clean and free of debris
checkpoint | Materials in good condition with no tears
section | Signoffs
checkpoint | Inspected and accepted by S&H authorised representative as complying with relevant Australian Standard and legislation
text | Checked and Signed by:
checkpoint | Inspected and accepted by Authorized Representative
text | Checked and Signed by:
checkpoint | Reinspection requested by Subcontractor
text | Date:
checkpoint | Non-Conforming Items to be Rectified
checkpoint | Follow up work satisfactorily
text | Site Supervisor:
checkpoint | All items have been completed and demonstrated satisfactorily
text | Client Representative:
checklist | Roof Installation checklist | [5 empty] | Roof Installation checklist (2a. Learning 02 (P-6) Roofing)
section | Material Inspection
checkpoint | Roof Sheets: 0.48mm Colorbond - Klip-lok / Speed Deck Ultra
checkpoint | 0.48mm Colorbond - Custom Orb = VS
checkpoint | Coating Type: Standard Colorbond
checkpoint | Safety Mesh: Galvanised 2mm x 150mm x 300mm
checkpoint | Roof Clip: Galavanised
checkpoint | Roof Screws: Screws for Kliplok
checkpoint | Roofing - Thermal Break Tape to Purlins
section | Installation
checkpoint | Safety Mesh Installed
checkpoint | Insulation installed
checkpoint | Roof clips installed
checkpoint | Roof installed with adequate fall to meet roof profile
checkpoint | Roof installed straight and perpendicular to Roof purlins
checkpoint | Roof has adequate overhang into box gutter / spouting
checkpoint | Roof sheet turned up at high end of roof
checkpoint | Roof sheet turned down at gutter end of roof
checkpoint | Area clean and free of debris
checkpoint | Materials in good condition
section | Signoffs
checkpoint | Inspected and accepted by S&H authorised representative as complying with relevant Australian Standard and legislation
text | Checked and Signed by:
checkpoint | Inspected and accepted by Authorized Representative
text | Checked and Signed by:
checkpoint | Reinspection requested by Subcontractor
text | Date:
checkpoint | Non-Conforming Items to be Rectified
checkpoint | Follow up work satisfactorily
text | Site Supervisor:
checkpoint | All items have been completed and demonstrated satisfactorily
text | Client Representative:
checklist | Flashing/Capping Installation Checklist | [5 empty] | Flashing/Capping Installation Checklist (2a. Learning 02 (P-6) Roofing)
section | Material Inspection
checkpoint | Flashing Material: 0.61mm Colorbond
checkpoint | Capping Material 0.61mm Colorbond to match
section | Installation
checkpoint | Flashings / Cappings: Straight and in correct plane.
checkpoint | Fixed adequately to hold flashing in place and prevent vibration in strong winds.
checkpoint | Adequate lap at joins.
checkpoint | Silicone sealed under laps and where necessary to make waterproof.
checkpoint | Rivets and fixings sealed where necessary
checkpoint | Adequate support to prevent buckling.
checkpoint | Area clean and free of debris
checkpoint | Materials in good condition
section | Signoffs
checkpoint | Inspected and accepted by S&H authorised representative as complying with relevant Australian Standard and legislation
text | Checked and Signed by:
checkpoint | Inspected and accepted by Authorized Representative
text | Checked and Signed by:
checkpoint | Reinspection requested by Subcontractor
text | Date:
checkpoint | Non-Conforming Items to be Rectified
checkpoint | Follow up work satisfactorily
text | Site Supervisor:
checkpoint | All items have been completed and demonstrated satisfactorily
text | Client Representative:
checklist | Roof Penetrations checklist | [5 empty] | Roof Penetrations checklist (2a. Learning 02 (P-6) Roofing)
checkpoint | Flashing Material: 0.61mm Colorbond
checkpoint | Mechanical Dektite #1 - 5mm to 60mm
checkpoint | Hydraulic Dektite #2 - 45mm to 80mm
section | Installation
checkpoint | Penetration: Hole cut to correct size to allow clearance.
checkpoint | Roof sheets whethered correctly
checkpoint | Soaker flashing lapped, sealed and fixed correctly.
checkpoint | Adequate support under soaker to prevent ponding.
checkpoint | Side and front aprons / upstands formed to correct size
checkpoint | To fit the purpose
checkpoint | Adequate support around penetration to prevent roof
checkpoint | Sheet from buckling
checkpoint | Area clean and free of debris
checkpoint | Materials in good condition
section | Signoffs
checkpoint | Inspected and accepted by S&H authorised representative as complying with relevant Australian Standard and legislation
text | Checked and Signed by:
checkpoint | Inspected and accepted by Authorized Representative
text | Checked and Signed by:
checkpoint | Reinspection requested by Subcontractor
text | Date:
checkpoint | Non-Conforming Items to be Rectified
checkpoint | Follow up work satisfactorily
text | Site Supervisor:
checkpoint | All items have been completed and demonstrated satisfactorily
text | Client Representative:
checklist | Eaves Gutter Installation Checklist | [5 empty] | Eaves Gutter Installation Checklist (2a. Learning 02 (P-6) Roofing)
section | Material Inspection
checkpoint | Eaves Gutter: Custom Spouting - 0.61mm Colorbond - up to 600mm girth
checkpoint | Brackets - Custom Spouting External Brackets - up to 600mm girth
checkpoint | Gutter Flashing: Eaves Gutter Flashing - Colorbond
checkpoint | Stop Ends - Custom Spouting - 0.61mm Colorbond - up to 600mm girth
checkpoint | Downpipes: NO
checkpoint | Pops - 0.61mm Colorbond - 150mm
section | Installation
checkpoint | Spout Brackets installed with fall as per Specification
checkpoint | Spouting installed to sizes shown in spec & drawings.
checkpoint | Outlets installed to correct sizes.
checkpoint | Size and connected to stormwater
checkpoint | Overflow outlets installed at each downpipe location
checkpoint | Outlets installed to correct sizes.
checkpoint | Area clean and free of debris
checkpoint | Materials in good condition
section | Signoffs
checkpoint | Inspected and accepted by S&H authorised representative as complying with relevant Australian Standard and legislation
text | Checked and Signed by:
checkpoint | Inspected and accepted by Authorized Representative
text | Checked and Signed by:
checkpoint | Reinspection requested by Subcontractor
text | Date:
checkpoint | Non-Conforming Items to be Rectified
checkpoint | Follow up work satisfactorily
text | Site Supervisor:
checkpoint | All items have been completed and demonstrated satisfactorily
text | Client Representative:
checklist | Wall Cladding checklist | [5 empty] | Wall Cladding checklist (2a. Learning 02 (P-6): Walls)
section | Material Inspection
checkpoint | Wall Cladding type: Wall Cladding - 0.48mm Colorbond - Custom Orb / Corrugated
checkpoint | Wall Sarking: Proctor Wrap HTR
checkpoint | Screws
checkpoint | Roofing - Thermal Break Tape
checkpoint | Top hat support: 0.75mm x 25mm Top Hat
checkpoint | Flashing Material: 0.61mm Colorbond Matt
section | Installation
checkpoint | Is primary strucutre adequate to support cladding or secondary framing?
checkpoint | Top hats installed at correct spacings to meet Manufacturers recommendations.
checkpoint | Wall cladding fixed to sub frame as per Manufacturer's recommendations.
checkpoint | Wall cladding flashed to make watertight.
checkpoint | Area clean and free of debris
checkpoint | Materials in good condition
section | Signoffs
checkpoint | Inspected and accepted by S&H authorised representative as complying with relevant Australian Standard and legislation
text | Checked and Signed by:
checkpoint | Inspected and accepted by Authorized Representative
text | Checked and Signed by:
checkpoint | Reinspection requested by Subcontractor
text | Date:
checkpoint | Non-Conforming Items to be Rectified
checkpoint | Follow up work satisfactorily
text | Site Supervisor:
checkpoint | All items have been completed and demonstrated satisfactorily
text | Client Representative:
checklist | Box Gutter Installation checklist | [5 empty] | Box Gutter Installation checklist (2b. Learning 02 (P-6): Roofing)
section | Material Inspection
checkpoint | Box Gutter Brackets: #1
checkpoint | Insulation under gutter: 80mm
checkpoint | Gutter Board: Spandek Zincalume
checkpoint | Box Gutter: 0.61mm Colorbond
checkpoint | Gutter Flashing: Colorbond to match
checkpoint | Sumps / Outlets: Inline Sump 0.61mm Colorbond
checkpoint | Overflows: 0.61mm Colorbond
section | Installation
checkpoint | Gutter Brackets installed correctly
checkpoint | Insulation installed under gutter board
checkpoint | Gutter Board installed
checkpoint | Box gutter installed to sizes as shown in specification and drawings.
checkpoint | Sumps installed to correct locations and sizes as specified and as shown on drawings
checkpoint | Outlets installed to correct sizes.
checkpoint | Overflow outlets installed at each downpipe location and to correct size as indicated.
checkpoint | Rivet spacing for sump / box gutter are adequate
checkpoint | Rivet spacing for pop / sumps are adequate
checkpoint | Area clean and free of debris.
checkpoint | Materials in good condition
section | Signoffs
checkpoint | Inspected and accepted by S&H authorised representative as complying with relevant Australian Standard and legislation
text | Checked and Signed by:
checkpoint | Inspected and accepted by Authorized Representative
text | Checked and Signed by:
checkpoint | Reinspection requested by Subcontractor
text | Date:
checkpoint | Non-Conforming Items to be Rectified
checkpoint | Follow up work satisfactorily
text | Site Supervisor:
checkpoint | All items have been completed and demonstrated satisfactorily
text | Client Representative:
checklist | Insulation checklist | [5 empty] | Insulation checklist (2b. Learning 02 (P-6): Roofing)
section | Material Inspection
checkpoint | Insulation: Roof Sarking - Proctor Wrap HTS-IT
checkpoint | Insulation: Roof - Knauf 130mm R 3.7
checkpoint | Thermal spacer: J-Clip 120mm x 1.2m Long
section | Installation
checkpoint | Insulation to entire roof area
checkpoint | Correctly lapped and joined
checkpoint | No over hang into gutters
checkpoint | Manufacturers recommendations.
checkpoint | Thermal Spacer Located correctly
checkpoint | Insulation below box gutter lapped at joins
checkpoint | Insulation cut back at sumps
checkpoint | Area clean and free of debris
checkpoint | Materials in good condition with no tears
section | Signoffs
checkpoint | Inspected and accepted by S&H authorised representative as complying with relevant Australian Standard and legislation
text | Checked and Signed by:
checkpoint | Inspected and accepted by Authorized Representative
text | Checked and Signed by:
checkpoint | Reinspection requested by Subcontractor
text | Date:
checkpoint | Non-Conforming Items to be Rectified
checkpoint | Follow up work satisfactorily
text | Site Supervisor:
checkpoint | All items have been completed and demonstrated satisfactorily
text | Client Representative:
checklist | Roof Installation checklist | [5 empty] | Roof Installation checklist (2b. Learning 02 (P-6): Roofing)
section | Material Inspection
checkpoint | Roof Sheets: 0.48mm Colorbond - Klip-lok / Speed Deck Ultra
checkpoint | 0.48mm Colorbond - Custom Orb = VS
checkpoint | Coating Type: Standard Colorbond
checkpoint | Safety Mesh: Galvanised 2mm x 150mm x 300mm
checkpoint | Roof Clip: Galavanised
checkpoint | Roof Screws: Screws for Kliplok
checkpoint | Roofing - Thermal Break Tape to Purlins
section | Installation
checkpoint | Safety Mesh Installed
checkpoint | Insulation installed
checkpoint | Roof clips installed
checkpoint | Roof installed with adequate fall to meet roof profile
checkpoint | Roof installed straight and perpendicular to Roof purlins
checkpoint | Roof has adequate overhang into box gutter / spouting
checkpoint | Roof sheet turned up at high end of roof
checkpoint | Roof sheet turned down at gutter end of roof
checkpoint | Area clean and free of debris
checkpoint | Materials in good condition
section | Signoffs
checkpoint | Inspected and accepted by S&H authorised representative as complying with relevant Australian Standard and legislation
text | Checked and Signed by:
checkpoint | Inspected and accepted by Authorized Representative
text | Checked and Signed by:
checkpoint | Reinspection requested by Subcontractor
text | Date:
checkpoint | Non-Conforming Items to be Rectified
checkpoint | Follow up work satisfactorily
text | Site Supervisor:
checkpoint | All items have been completed and demonstrated satisfactorily
text | Client Representative:
checklist | Flashing/Capping Installation Checklist | [5 empty] | Flashing/Capping Installation Checklist (2b. Learning 02 (P-6): Roofing)
section | Material Inspection
checkpoint | Flashing Material: 0.61mm Colorbond
checkpoint | Capping Material 0.61mm Colorbond to match
section | Installation
checkpoint | Flashings / Cappings: Straight and in correct plane.
checkpoint | Fixed adequately to hold flashing in place and prevent vibration in strong winds.
checkpoint | Adequate lap at joins.
checkpoint | Silicone sealed under laps and where necessary to make waterproof.
checkpoint | Rivets and fixings sealed where necessary
checkpoint | Adequate support to prevent buckling.
checkpoint | Area clean and free of debris
checkpoint | Materials in good condition
section | Signoffs
checkpoint | Inspected and accepted by S&H authorised representative as complying with relevant Australian Standard and legislation
text | Checked and Signed by:
checkpoint | Inspected and accepted by Authorized Representative
text | Checked and Signed by:
checkpoint | Reinspection requested by Subcontractor
text | Date:
checkpoint | Non-Conforming Items to be Rectified
checkpoint | Follow up work satisfactorily
text | Site Supervisor:
checkpoint | All items have been completed and demonstrated satisfactorily
text | Client Representative:
checklist | Roof Penetrations checklist | [5 empty] | Roof Penetrations checklist (2b. Learning 02 (P-6): Roofing)
checkpoint | Flashing Material: 0.61mm Colorbond
checkpoint | Mechanical Dektite #1 - 5mm to 60mm
checkpoint | Hydraulic Dektite #2 - 45mm to 80mm
section | Installation
checkpoint | Penetration: Hole cut to correct size to allow clearance.
checkpoint | Roof sheets whethered correctly
checkpoint | Soaker flashing lapped, sealed and fixed correctly.
checkpoint | Adequate support under soaker to prevent ponding.
checkpoint | Side and front aprons / upstands formed to correct size
checkpoint | To fit the purpose
checkpoint | Adequate support around penetration to prevent roof
checkpoint | Sheet from buckling
checkpoint | Area clean and free of debris
checkpoint | Materials in good condition
section | Signoffs
checkpoint | Inspected and accepted by S&H authorised representative as complying with relevant Australian Standard and legislation
text | Checked and Signed by:
checkpoint | Inspected and accepted by Authorized Representative
text | Checked and Signed by:
checkpoint | Reinspection requested by Subcontractor
text | Date:
checkpoint | Non-Conforming Items to be Rectified
checkpoint | Follow up work satisfactorily
text | Site Supervisor:
checkpoint | All items have been completed and demonstrated satisfactorily
text | Client Representative:
checklist | Eaves Gutter Installation Checklist | [5 empty] | Eaves Gutter Installation Checklist (2b. Learning 02 (P-6): Roofing)
section | Material Inspection
checkpoint | Eaves Gutter: Custom Spouting - 0.61mm Colorbond - up to 600mm girth
checkpoint | Brackets - Custom Spouting External Brackets - up to 600mm girth
checkpoint | Gutter Flashing: Eaves Gutter Flashing - Colorbond
checkpoint | Stop Ends - Custom Spouting - 0.61mm Colorbond - up to 600mm girth
checkpoint | Downpipes: NO
checkpoint | Pops - 0.61mm Colorbond - 150mm
section | Installation
checkpoint | Spout Brackets installed with fall as per Specification
checkpoint | Spouting installed to sizes shown in spec & drawings.
checkpoint | Outlets installed to correct sizes.
checkpoint | Size and connected to stormwater
checkpoint | Overflow outlets installed at each downpipe location
checkpoint | Outlets installed to correct sizes.
checkpoint | Area clean and free of debris
checkpoint | Materials in good condition
section | Signoffs
checkpoint | Inspected and accepted by S&H authorised representative as complying with relevant Australian Standard and legislation
text | Checked and Signed by:
checkpoint | Inspected and accepted by Authorized Representative
text | Checked and Signed by:
checkpoint | Reinspection requested by Subcontractor
text | Date:
checkpoint | Non-Conforming Items to be Rectified
checkpoint | Follow up work satisfactorily
text | Site Supervisor:
checkpoint | All items have been completed and demonstrated satisfactorily
text | Client Representative:
checklist | Wall Cladding checklist | [5 empty] | Wall Cladding checklist (2b. Learning 02 (P-6): Walls)
section | Material Inspection
checkpoint | Wall Cladding type: Wall Cladding - 0.48mm Colorbond - Custom Orb / Corrugated
checkpoint | Wall Sarking: Proctor Wrap HTR
checkpoint | Screws
checkpoint | Roofing - Thermal Break Tape
checkpoint | Top hat support: 0.75mm x 25mm Top Hat
checkpoint | Flashing Material: 0.61mm Colorbond Matt
section | Installation
checkpoint | Is primary strucutre adequate to support cladding or secondary framing?
checkpoint | Top hats installed at correct spacings to meet Manufacturers recommendations.
checkpoint | Wall cladding fixed to sub frame as per Manufacturer's recommendations.
checkpoint | Wall cladding flashed to make watertight.
checkpoint | Area clean and free of debris
checkpoint | Materials in good condition
section | Signoffs
checkpoint | Inspected and accepted by S&H authorised representative as complying with relevant Australian Standard and legislation
text | Checked and Signed by:
checkpoint | Inspected and accepted by Authorized Representative
text | Checked and Signed by:
checkpoint | Reinspection requested by Subcontractor
text | Date:
checkpoint | Non-Conforming Items to be Rectified
checkpoint | Follow up work satisfactorily
text | Site Supervisor:
checkpoint | All items have been completed and demonstrated satisfactorily
text | Client Representative: