## Resources
Rich Type | Id | Warnings | type | name | values | prefix | postfix | Usage Count | User Addable | Template Name | Template Id
checklist-sectioned |  |  | checklist | Installation Checklist |  |  |  |  | Yes | Installation Checklist | 32116f8f-8dad-459d-aab6-2e0b7b7d2654
checkpoint-group |  |  | section | Inspection Date
checkpoint-status |  |  | checkpoint | Inspection date:
date | 3d0f8cf6-395e-53b0-a399-2e61b44f88c3 |  | date | Date:
checkpoint-group |  |  | section | Installation
checkpoint-status |  |  | checkpoint | Panel been installed in the correct location
checkpoint-status |  |  | checkpoint | Panel been installed vertically
checkpoint-status |  |  | checkpoint | Has the structure caused the panel to deflect from installed position?
checkpoint-no-status |  |  | checkpoint | Notes
text | edd70cb7-63d0-5759-8216-c430516dbcb1 |  | textbox | Notes
checkpoint-group |  |  | section | Propping
checkpoint-status |  |  | checkpoint | Structure reached engineers specified strength to remove props
checkpoint-status |  |  | checkpoint | Props removed
checkpoint-no-status |  |  | checkpoint | Notes
text | 0c22b323-fe8d-5437-ae07-ebd5fe286b43 |  | textbox | Notes
checkpoint-group |  |  | section | Grouting
checkpoint-status |  |  | checkpoint | Bedding grout completed
checkpoint-status |  |  | checkpoint | Dowel tubes grouted
checkpoint-no-status |  |  | checkpoint | Notes
text | 299ea7f0-4223-5cf1-a66d-3195d3887f1b |  | textbox | Notes
checkpoint-group |  |  | section | Patching
checkpoint-status |  |  | checkpoint | Patching required
checkpoint-status |  |  | checkpoint | Patching completed
checkpoint-status |  |  | checkpoint | Lifters filled
checkpoint-no-status |  |  | checkpoint | Notes
text | e49458e5-8d72-5359-a9fa-f1ccb1cc8fa2 |  | textbox | Notes
checkpoint-group |  |  | section | Sealing
checkpoint-status |  |  | checkpoint | External sealing complete
checkpoint-status |  |  | checkpoint | Internal sealing complete
checkpoint-status |  |  | checkpoint | Lifters filled
checkpoint-no-status |  |  | checkpoint | Notes
text | dfae6bdd-dbbb-539d-930c-037385baae1f |  | textbox | Notes
checkpoint-group |  |  | section | Non-conformities
checkpoint-status |  |  | checkpoint | Please attach any relevant photos or documents relating to non-conformities
boolean | 2aa82c1b-7803-5eab-8f8c-f5b66771679a |  | tickbox | Squareness
boolean | a0954c40-000b-56a0-a96c-6d8c9bb760c2 |  | tickbox | Dimensions
boolean | 2a8b8985-b0ec-5b1f-92aa-0c9bffb8f286 |  | tickbox | Rebate
boolean | 34e708dc-bcb3-5ce7-8e92-8547387feb2c |  | tickbox | GT
boolean | 0fa4d3ef-dda5-5111-959f-10c233e909e6 |  | tickbox | Fitments
boolean | 277669e2-c3c8-50f4-a21d-837db0366b7e |  | tickbox | Tag
boolean | 19c5df1f-21f1-557f-95ae-416a48ca5f33 |  | tickbox | Reo
checkpoint-no-status |  |  | checkpoint | Notes
text | dd90e0e1-a3d7-5c93-9490-a34255f595a8 |  | textbox | Notes
checkpoint-status |  |  | checkpoint | LTE Rep
holdpoint |  |  | signoff | Holdpoint (Add Signature / Request Sign Off)
checkpoint-status |  |  | checkpoint | Builders Rep
holdpoint |  |  | signoff | Holdpoint (Add Signature / Request Sign Off)