## res
type | name | values | prefix | postfix | usage count | user addable | template name
checklist-flat | Wiring Modifications to a Panel or Switchboard Inspection | [5 empty] | ASI-OP-OP-ITS-0122 Wiring Modifications to a Panel or Switchboard Inspection Rev 3
checkpoint-no-status | Details
textbox | Tag Number:
textbox | Description:
textbox | System:
textbox | Manufacturer:
textbox | Location Dwg:
textbox | Subsystem:
textbox | Model:
textbox | Term Dwg:
textbox | Area:
textbox | Datasheet:
textbox | Work pack:
textbox | Serial No:
checkpoint | 1 - Confirm the equipment is de-energized and is safely isolated.
checkpoint | 2 - Check and confirm the equipment nameplate data is the correct Panel / Switchboard.
checkpoint | 3 - Record test equipment number and verify calibration status.
textbox | Meter No:
textbox | Calibration date:
checkpoint | 4 - Check and confirm the wiring modifications that have been completed match the latest drawings and SLD’s.
checkpoint | 5 - Confirm all modification wiring and terminations are as per the specifications requirements.
checkpoint | 6 - Confirm the general arrangement of installation is as shown on the drawings.
label | Attach a photo of each join
checkpoint | 7 - Confirm all earthing and bonding of all equipment is as per the drawings and specification.
checkpoint | 8 - Check and confirm all equipment is undamaged, installed in accordance with manufacturer's instructions with sufficient clearance and accessibility for operation and maintenance.
checkpoint | 9 - Confirm all auxiliary devices are installed as per the manufacturer’s recommendations and correctly terminated. Verify all IS barriers and associated components correctly installed and earthed.
checkpoint | 10 - Confirm that all checks as required by manufacturer have been completed. Attach manufacturer's check sheet to this form.
checkpoint | 11 - Confirm the equipment IP rating has not been compromised.
checkpoint | 12 - Confirm all equipment is clean and free from dust / debris, including internals.
checkpoint | 13 - Confirm all doors, gland plates are correctly mounted.
checkpoint | 14 - Confirm all panel-front components, indicators, lamps, meters are securely mounted and undamaged.
checkpoint | 15 - Confirm all switching devices rating and tagging match the drawings.
checkpoint | 16 - Check all switching devices for correct mechanical operation.
checkpoint | 17 - Confirm that all testing as required by the specification has been completed and recorded.
checkpoint | 18 - Confirm the Panel / Switchboard is ready to be re-energised as / when required.
checkpoint | 19 - Confirm the installation is as per the manufacturer / project documentation and drawings. Ensure any discrepancies between design drawings and installation are clearly recorded as per project procedure. (I.E. As Built Dwgs)
checkpoint | 20 - Confirm all Punch-list items are recorded as per project procedure.
checkpoint-no-status | Tested By:
textbox
textbox | Licence No:
textbox | Date:
checkpoint-no-status | COMPLETED BY
textbox | NAME:
textbox | COMPANY
textbox | DATE
label | ADD SIGNATURE
checkpoint-no-status | SUPERVISOR QA/QC
textbox | NAME:
textbox | COMPANY
textbox | DATE
label | ADD SIGNATURE
checkpoint-no-status | ACCEPTED BY CLIENT
textbox | NAME:
textbox | COMPANY
textbox | DATE
label | ADD SIGNATURE