## res
type | name | values | prefix | postfix | usage count | user addable | template name
checklist | Vortex 1500 Installation | [5 empty] | ITP 305 - Vortex 1500 Installation
section | Details
checkpoint | 1. Dr’g No: / Revision Correct.
textbox | Drawing No.
textbox | Revision No.
checkpoint | 2. Installation of equipment and piping as per drawings.
checkpoint | 3. Leak test undertaken as per FPT documentation.
checkpoint | 4. Nitrogen bottles secured appropriately with approved brackets.
checkpoint | 5. Water Tank is full of water.
checkpoint | 6. Pressure Transducer is installed on Nitrogen pipework between Combination Panels.
checkpoint | 7. Check if Schrader Valve on cylinder slave lines has copper crush washer installed.
checkpoint | 8. Check Emitters to make sure all flow cartridges have been installed correctly; arrow should be pointing towards the Emitter
checkpoint | 9. System ready for commissioning in conjunction with FPT (Fire Protection Technologies) & Jaycon.
checkpoint | Contractfire Sign Off
textbox | Checked By:
textbox | Date: