## res
type | name | values | prefix | postfix | usage count | user addable | template name
checklist | Job Details
section | Details
checkpoint | Site Info
textbox | Site Name & Address
textbox | Main Contractor Details
textbox | Project Manager
textbox | Site Manager
checkpoint | Latest Drawings
checkpoint | Scope of Works Attached
checkpoint | Additional Pre-Start Docs
checklist | Safety
section | Details
checkpoint | Site Info
textbox | Site Name & Address
textbox | Main Contractor - Safety Contact
textbox | Site Specific Safety Requirements
checkpoint | SSSP / JSEA Docs
checkpoint | Additional Pre-Start Docs
checklist | Site Observations
section | Details
checkpoint-no-status | Observation Details
textbox | Observation Details:
checkpoint | Site Observation Closed
checklist | Structural Curtain Walls
section | Curtain Wall External Checklist
checkpoint | Setout / grids/ datum lines (refer to Survey mark/Setting out) MUST ATTACHED SURVEY DRAWING SHOWING LEVELS AND SLAB EDGES
checkpoint | Opening acceptance as per drawings MUST ADD SURVEY DRAWING
checkpoint | Secondary Bracket Installed, Bolt torque Mark with paint marker when toqued(refer to SD)
checkpoint | Waterproofing ( Check that water proofing is over area where airseal is going to be) PHOTO REQUIRED
checkpoint | Install subsill /Jamb/ Deadload blocks/ splicers / soakers
checkpoint | Splices,Top Angle fitted & soakers sealed - PHOTO REQUIRED
checkpoint | All Fixings over sealed PHOTO REQUIRED
checkpoint | Ensure no packers visable out of line where airseal is to be installed.
checkpoint | Install backer rod - PHOTO REQUIRED
checkpoint | Complete airseal within application time allowed
checkpoint | Install panels as per drawings -PHOTO REQUIRED
checkpoint | Install glazing rubber with correct orientation/ no breaks and full height between panel and frame
checkpoint | External flashings / weather seals installed and SEALED if drawing indicates
section | Curtain Wall Internal Checklist
checkpoint | Airseal and internal flashings
checkpoint | Ensure no packers visable out of line where airseal is to be installed.
checkpoint | Panel locked off position as per module
checkpoint | Crusifix sealing done on panel to panel cross joints?
section | Internal fire seal and trunking
checkpoint | PGI Galv. Z support clips installed
checkpoint | PGI fire insulation installed
checkpoint | Trims and closers (smoke seal)
checkpoint | Blind Box installed
checkpoint | Sill Trunking Installed
checkpoint | Vertical Trunking Installed
section | Fins
checkpoint | Horizontal & Vertical Fins Installed
checkpoint | Fin bolts tight and locked off as per drawings
section | Glass
checkpoint | Glass installed and no damaged glass
section | Wight Aluminium sign off
checkpoint | Trade clean / protected
checkpoint | All elements completed correctly as per specification, reviewed and approved
holdpoint | Raise Remedial / Request Signoff
checklist | Skylight & Canopy Installation Checklist
section | Details
checkpoint | Steel structure acceptance
checkpoint | Install glazing channels
checkpoint | Install glazing bars (seal splice joint)
checkpoint | Install transom (seal joint to top of bar / end of transom)
checkpoint | Transom end fixings + washers
checkpoint | Fit head and sill angle for glazing support
checkpoint | Flashing and air seals
checkpoint | Check backing rubber correctly positioned
checkpoint | Caps fitted (by glazer)
checkpoint | Cover caps fitted (by glazer)
checkpoint | Trade clean
section | Wight Aluminium sign off
checkpoint | All elements completed correctly as per specification, reviewed and approved
holdpoint | Raise Remedial / Request Signoff
checklist | Frameless Glass Spider Fitting Checklist
section | Frameless Glass Spider Fitting
checkpoint | Survey Setout Marking on the floor as per plan reference
checkpoint | Check datum points
checkpoint | Waterproofing ( Check that water proofing is over area where airseal is going to be)
checkpoint | Install U-channel Perimeter
checkpoint | Check the packer (shims) must be in accurate level.
checkpoint | Ensure no packers visable out of line where airseal is to be installed.
checkpoint | Install Glass and the Spider fitting - tighten spider bolt
checkpoint | Check the reference line top of the panel
checkpoint | Sealant application
checkpoint | Trade clean
section | Wight Aluminium sign off
checkpoint | All elements completed correctly as per specification, reviewed and approved
holdpoint | Raise Remedial / Request Signoff
checklist | Louvres Checklist
section | Louvres
checkpoint | Area Acceptable, All elements approved
checkpoint | Check survey of heights
checkpoint | Waterproofing ( Check that water proofing is over area where airseal is going to be) PHOTO REQUIRED
checkpoint | Check the joinery if there is any damage
checkpoint | Fixing is accordance with the Shop drawing
checkpoint | All fixings oversealed on frame and no tooling damage on frame PHOTO REQUIRED
checkpoint | Frames installed in correct position & level
checkpoint | Ensure no packers visable out of line where airseal is to be installed.
checkpoint | Airseal is accordance to the shop drawing LIST SIZE in mm PHOTO REQUIRED
textbox | Enter airseal size in mm here
checkpoint | All visable fixings touched up with dabstick/paint
checkpoint | Trade clean / protected
checkpoint | Wight Aluminium sign off
checkpoint | All elements completed correctly as per specification, reviewed and approved
holdpoint | Raise Remedial / Request Signoff
checklist | Architectural Slider / Hinge Door
section | Joinery Install
checkpoint | Opening and Sill Acceptable, All elements approved as per drawings
checkpoint | Check the dimentions & Level (ADD survey drawings in here if not as per drawings)
checkpoint | Check rebate is correct as per drawings PHOTO REQUIRED
textbox | Insert rebate dimentions here (Depth x width)
checkpoint | Waterproofing ( Check that water proofing is over area where airseal is going to be) PHOTO REQUIRED
checkpoint | Check the joinery if there any damage
checkpoint | Installed into the position with approved fixing
checkpoint | All fixings oversealed on frame and no tooling damage on frame PHOTO REQUIRED
checkpoint | Ensure no packers visable out of line where airseal is to be installed.
checkpoint | Application of the Airseal Sealant w/ PE rod complete PHOTO'S REQUIRED
textbox | Enter average airseal size in mm here
section | Sliders
checkpoint | Slider & fixed panels to install and slide smothly.
checkpoint | Ensure All Hardware installed and working
checkpoint | Ensure all Mohair, seals, infills & plastic caps installed.
checkpoint | Trade clean / protected
checkpoint | All infils installed and corners closed and tight/ no damage or scratched
checkpoint | All glazing beads installed and meeting at corners
checkpoint | Rain shield and flashings installed and sealed as per drawings
checkpoint | All visable fixings touched up with dabstick/paint
section | Hinge Doors
checkpoint | Install the door into the position also the thresholds
checkpoint | All Door seals installed and complete
checkpoint | All Harware installed and in working order
checkpoint | Door to floor clearance as per drawings
checkpoint | Rain shield and flashings installed and sealed as per drawings
checkpoint | All visable fixings touched up with dabstick/paint
checkpoint | Trade clean / protected
section | Glass
checkpoint | Glass installed and rubbered off correctly no glass damage PHOTO REQUIRED
section | Wight Aluminium sign off
checkpoint | All elements completed correctly as per specification, reviewed and approved
holdpoint | Raise Remedial / Request Signoff
checklist | Punch Windows (site glazed)
section | Joinery Install
checkpoint | Opening and Sill Acceptable, All elements approved as per drawings
checkpoint | Check the dimentions & Level (ADD survey drawings in here if not as per drawings)
checkpoint | Fixing angle fitted and level as per drawings (check that fixings are as specified) PHOTO REQUIRED
checkpoint | Waterproofing ( Check that water proofing is over area where airseal is going to be) PHOTO REQUIRED
checkpoint | Check the joinery if there is any damage
checkpoint | Fixing in accordance with the Shop drawing
checkpoint | All fixings oversealed on frame and no tooling damage on frame PHOTO REQUIRED
checkpoint | Frames installed in correct position & level
checkpoint | Ensure no packers visible out of line where airseal is to be installed.
checkpoint | Airseal is accordance to the shop drawing LIST SIZE in mm PHOTO REQUIRED
textbox | Enter airseal size in mm here
checkpoint | All infils installed and corners closed and tight/ no damage or scratched PHOTO REQUIRED
checkpoint | All glazing beads installed and meeting at corners PHOTO REQUIRED
checkpoint | Rain shield and flashings installed and sealed as per drawings PHOTO REQUIRED
checkpoint | All visable fixings touched up with dabstick/paint PHOTO REQUIRED
checkpoint | Ensure all Hardware, seals installed and in working order.
checkpoint | Trade clean / protected
section | Glass
checkpoint | Glass installed and rubbered off correctly no glass damage PHOTO REQUIRED
section | Wight Aluminium sign off
checkpoint | All elements completed correctly as per specification, reviewed and approved
holdpoint | Raise Remedial / Request Signoff
checklist | Punch Windows (pre-glazed)
section | Joinery Install
checkpoint | Opening and Sill Acceptable, All elements approved as per drawings
checkpoint | Check the dimentions & Level (ADD survey drawings in here if not as per drawings)
checkpoint | Waterproofing ( Check that water proofing is over area where airseal is going to be) PHOTO REQUIRED
checkpoint | Check the joinery if there is any damage
checkpoint | Fixing is accordance with the Shop drawing
checkpoint | All fixings oversealed on frame and no tooling damage on frame PHOTO REQUIRED
checkpoint | Frames installed in correct position & level
checkpoint | Ensure no packers visable out of line where airseal is to be installed.
checkpoint | Airseal is accordance to the shop drawing LIST SIZE in mm PHOTO REQUIRED
textbox | Enter airseal size in mm here
checkpoint | All infils installed and corners closed and tight/ no damage or scratched PHOTO REQUIRED
checkpoint | Rain shield and flashings installed and sealed as per drawings PHOTO REQUIRED
checkpoint | All visable fixings touched up with dabstick/paint PHOTO REQUIRED
checkpoint | Ensure all Hardware, seals installed and in working order.
checkpoint | Trade clean / protected
section | Glass
checkpoint | Glass installed and rubbered off correctly no glass damage PHOTO REQUIRED
section | Wight Aluminium sign off
checkpoint | All elements completed correctly as per specification, reviewed and approved
holdpoint | Raise Remedial / Request Signoff
checklist | Flush Glaze Shopfront Frame Installation
section | Joinery Install
checkpoint | Opening and Sill Acceptable, All elements approved as per drawings
checkpoint | Check the dimentions & Level (ADD survey drawings in here if not as per drawings)
checkpoint | Check rebate is correct as per drawings PHOTO REQUIRED
textbox | Insert rebate dimentions here (Depth x width)
checkpoint | Fixing angle fitted and level as per drawings (check that fixings are as specified) PHOTO REQUIRED
checkpoint | Waterproofing ( Check that water proofing is over area where airseal is going to be) PHOTO REQUIRED
checkpoint | Check the joinery if there is any damage
checkpoint | Install the frame perimeter into the position with approved fixing
checkpoint | Install subsill / Deadload blocks/ splicers / soakers
checkpoint | Splices,Top Angle fitted & soakers sealed
checkpoint | All fixings oversealed on frame and no tooling damage on frame PHOTO REQUIRED
checkpoint | Ensure no packers visable out of line where airseal is to be installed.
checkpoint | Application of the Airseal Sealant w/ PE rod complete PHOTO'S REQUIRED
textbox | Enter average airseal size in mm here
checkpoint | Install frames
checkpoint | Glazing rubber installed around frame and Unit. PHOTO REQUIRED
checkpoint | Install fixings to fixoff frames as per drawings PHOTO REQUIRED
checkpoint | Rain shield and flashings installed and sealed as per drawings PHOTO REQUIRED
checkpoint | All Glazing beads installed and meeting correctly at corners
section | Manual Doors
checkpoint | Install the door into the position also the thresholds
checkpoint | All Door seals installed and complete
checkpoint | All Harware installed and in working order
section | Glass
checkpoint | Glass installed and rubbered off correctly no glass damage PHOTO REQUIRED
section | Auto Doors
checkpoint | Supplier Install the door into the position
checkpoint | All Door seals installed and complete
checkpoint | Door to floor clearance as per drawings PHOTO REQUIRED
holdpoint | Auto door commisioned
section | Wight Aluminium sign off
checkpoint | All elements completed correctly as per specification, reviewed and approved
holdpoint | Raise Remedial / Request Signoff
checklist | Flush glaze curtain wall frame installation
section | Joinery Install
checkpoint | Opening and Sill Acceptable, All elements approved as per drawings
checkpoint | Setout / grids/ datum lines (refer to Survey mark/Set out by main contractor)
checkpoint | Check rebate is correct as per drawings
textbox | Insert rebate dimentions here (Depth x width) IF REQUIRED
checkpoint | Secondary Bracket Installed, IF REQUIRED Bolt torque Mark with paint marker when toqued(refer to SD)
checkpoint | Waterproofing ( Check that water proofing is over area where airseal is going to be) PHOTO REQUIRED
checkpoint | Check the joinery if there is any damage
checkpoint | Install the frame perimeter into the position with approved fixing
checkpoint | Install subsill / Deadload blocks/ splicers / soakers
checkpoint | Splices,Top Angle fitted & soakers sealed
checkpoint | All fixings oversealed on frame and no tooling damage on frame PHOTO REQUIRED
checkpoint | Ensure no packers visible out of line where airseal is to be installed.
checkpoint | Application of the Airseal Sealant w/ PE rod complete PHOTO'S REQUIRED
textbox | Enter average airseal size in mm here
checkpoint | Install frames
checkpoint | Glazing rubber installed around frame and Unit. PHOTO REQUIRED
checkpoint | Install fixings to fixoff frames as per drawings
checkpoint | Rain shield and flashings installed and sealed as per drawings PHOTO REQUIRED
checkpoint | All infils installed and corners closed and tight/ no damage or scratched PHOTO REQUIRED
checkpoint | All visible fixings touched up with dabstick/paint PHOTO REQUIRED
checkpoint | Ensure all Hardware, seals installed and in working order.
checkpoint | All Glazing beads installed and meeting correctly at corners
section | Glass
checkpoint | Glass installed and rubbered off correctly no glass damage PHOTO REQUIRED
section | Wight Aluminium sign off
checkpoint | All elements completed correctly as per specification, reviewed and approved
holdpoint | Raise Remedial / Request Signoff