## Weymouth Proj Resources 9.01.24
type | name | EGM Photo Required | values | prefix | postfix | Template Name | Template Id
checklist | EGM_Ver1.1_22.11.23_Offsite Manufacture Weymouth Rd ITP | #VALUE! |  |  |  | EGM_Ver1.0_22.03.23_Offsite Manufacture Weymouth Rd ITP
section | 1 - ITP Review and Approval Inspection
checkpoint | ITP reviewed - Consentium
checkpoint | BC Approved
Signoff | Hold point: Final Signoff by Quality & Compliance Manager
section | 2 - Preparation
checkpoint | Drawings review and approval
checkpoint | Project specification review and approval
checkpoint | Equipment calibration
checkpoint | Personnel certifications & Licenses
checkpoint | Staff training
checkpoint | Manufacture record and inspection report template
Signoff | Hold point: Final Review Signoff by Quality Assurance Manager
section | 3 - Material Management
checkpoint | Material list review and approval
checkpoint | Incoming material check
checkpoint | Material storage
checkpoint | Material Handling and traceability
Signoff | Hold point: Final Review Signoff by Inventory Manager
section | 4 - Manufacture
checkpoint | 4.1 - Floor Cassette
tickbox | Structural Framing & Fixings | #VALUE!
tickbox | Floor sheeting
checkpoint | 4.2 - External Wall / Marriage Wall / Intertenancy Wall / Carriage Wall
tickbox | Structural Framing & Fixings | #VALUE!
tickbox | Structural Sheet Bracing | #VALUE!
tickbox | Fire Lining 1st Layer | #VALUE!
tickbox | Fire Lining 2nd Layer | #VALUE!
checkpoint | 4.3 - Internal wall
tickbox | Structural Framing & Fixings
tickbox | Standard/Single Layer Gib board | #VALUE!
checkpoint | 4.4 - Ceiling Cassette
tickbox | Structural Framing & Fixings
tickbox | Structural Sheet Bracing as required | #VALUE!
tickbox | Fire Lining 1st Layer | #VALUE!
tickbox | Fire Lining 2nd Layer | #VALUE!
checkpoint | 4.5 - Module Assembly | #VALUE!
tickbox | Module Assembly
tickbox | Structural Fixing & Services as per manufacture plan | #VALUE!
tickbox | GIB Fire Seal Floor & Ceiling Cassette | #VALUE!
checkpoint | 4.6 - Document Collection
tickbox | QA Handover Pack
Signoff | Hold point: Review Signoff by LBP Team Leader
Signoff | Hold point: Review Signoff by Quality Assurance Manager
Signoff | Hold point: Final & Review Signoff by Production Manager
section | 5 - Exterior Work
tickbox | Windows, Doors & Entry Doors (Note: Excluding Doors & Entry Doors due to Onsite Connection required BC3) | #VALUE!
tickbox | Insulation, RAB, Flashing, and Tapes | #VALUE!
checkpoint | 5.1 - Document Collection
tickbox | QA Handover Pack
Signoff | Hold point: Review Signoff by LBP Team Leader
Signoff | Hold point: Review Signoff by Quality Assurance Manager
Signoff | Hold point: Final & Review Signoff by Production Manager
section | 6 - Interior Fit Out Work
tickbox | Mechanical ducts and ventilation (Note: Excluding onsite connection BC3) | #VALUE!
tickbox | Ceiling (Note: Excluding onsite connection BC3)
tickbox | False ceiling and bulkheads
tickbox | Floor (Note: Excluding onsite connection BC3)
tickbox | Acoustic floor (Note: Excluding onsite connection BC3) | #VALUE!
tickbox | Floor coverings - Vinyl only (Note: Excluding onsite carpet BC3)
tickbox | Gib stopping (Note: Excluding onsite connection areas BC3)
tickbox | Internal Door and trims (Note: Excluding onsite connection areas BC3)
tickbox | Painting (Note: Excluding onsite connection areas BC3)
tickbox | Kitchen and bathroom joinery install
tickbox | Hardware (Note: Final onsite works)
checkpoint | 6.1 - Document Collection
tickbox | QA Handover Pack
Signoff | Hold point: Review Signoff by Hardware Contractor
Signoff | Hold point: Review Signoff by LBP Team Leader
Signoff | Hold point: Review Signoff by LBP Team Leader
Signoff | Hold point: Review Signoff by Quality Assurance Manager
Signoff | Hold point: Final & Review Signoff by Production Manager
section | 7 - Electrical & Mechanical
tickbox | Ceiling Cassette
tickbox | First fix electrical and mechanical | #VALUE!
tickbox | External wall & IT wall
tickbox | Internal Wall
tickbox | Module assembly
tickbox | Second fix electrical and mechanical | #VALUE!
checkpoint | Testing & Inspections | #VALUE!
tickbox | Visual Inspection (Note: Final Testing & Connect onsite BC3)
tickbox | Earth Resistance and Continuity Inspection (Note: Final Testing & connect onsite BC3) | #VALUE!
tickbox | Insulation Resistance Inspection (Note: Final Testing & connect onsite BC3) | #VALUE!
tickbox | Polarity and Phase Inspection (Note: Final Testing & connect onsite BC3) | #VALUE!
tickbox | Correct Circuit connection (Note: Final Testing & connect onsite BC3)
tickbox | Final Functional inspectioning (Note: Final Testing & connect onsite BC3) | #VALUE!
checkpoint | 7.1 - Document Collection
tickbox | QA Handover Pack
Signoff | Hold point: Review Signoff by Electrical Team Leader
Signoff | Hold point: Review Signoff by Quality Assurance Manager
Signoff | Hold point: Final & Review Signoff by Production Manager
section | 8 - Hydraulics
tickbox | Floor Cassette
tickbox | Floor Plumbing and Drainage | #VALUE!
tickbox | First test - Air Drainage Test and Plumbing Water Test | #VALUE!
tickbox | Module Assembly
tickbox | First fix plumbing and drainage
tickbox | Second fix plumbing and drainage
tickbox | Second test - Plumbing Water Test | #VALUE!
checkpoint | Testing & Inspections | #VALUE!
tickbox | Water test | #VALUE!
tickbox | Air test | #VALUE!
tickbox | Visual Inspection
checkpoint | 8.1 - Document Collection
tickbox | QA Handover Pack
Signoff | Hold point: Review Signoff by Plumbing & Drainage Team Leader
Signoff | Hold point: Review Signoff by Quality Assurance Manager
Signoff | Hold point: Final & Review Signoff by Production Manager
section | 9 - Fire Protection
tickbox | Module Assembly
tickbox | First fix passive fire | #VALUE!
tickbox | Internal wall & Intertenancy wall & Marriage wall
tickbox | External wall & Intertenancy wall & Marriage wall
tickbox | Ceiling Cassette (Note: Final fitoff BC3)
tickbox | Second fix passive fire | #VALUE!
checkpoint | Testing & Inspections
tickbox | Visual inspection and tag each penetration
checkpoint | 9.1 - Document Collection
tickbox | QA Handover Pack
Signoff | Hold point: Review Signoff by Passive Fire Team Leader
Signoff | Hold point: Review Signoff by Quality Assurance Manager
Signoff | Hold point: Final & Review Signoff by Production Manager
section | 10 - Packing, Lifting & Shipment
tickbox | Packing
tickbox | Internal packing | #VALUE!
tickbox | External packing
tickbox | Lifting and Loading
tickbox | Shipment
checkpoint | 10.1 - Document Collection
tickbox | QA Handover Pack
Signoff | Hold point: Review Signoff by Team Leader
Signoff | Hold point: Review Signoff by Quality Assurance Manager
Signoff | Hold point: Final & Review Signoff by Production Manager
section | 11 - Final Signoff
tickbox | Sections 1 through to 10 have been reviewed
tickbox | Holdpoints Signoff have all been completed
tickbox | All QA RFI are closed
checkpoint | 11.1 All Document Collected - CONQA & OSTENDO
Signoff | Hold point: Final Review Signoff by Quality and Compliance Manager
Signoff | Hold point: Final & Review Signoff by General Manager
checklist | EGM_Ver1.2_22.11.23_ Component 1_Timber Cut Production_Inspection |  |  |  |  | EGM_Ver1.2_22.11.23_ Component 1_Timber Cut Production_Inspection
section | Element_Component 1_Timber Cut Production Inspection
checkpoint | Check and review as per Approved Shop Drawing & Saw Cutting List Plan, and provide picture of the respective plan which clearly shows the Element Code. | #VALUE!
checkpoint | Ostendo - Timber Component Line Bar Code, completed.
checkpoint | Station - Correct Cutting File, as per approved manufacture plan, and photo required. | #VALUE!
checkpoint | Ostendo - Timber Element Assembly Line Bar Code, completed.
checkpoint | Station - Cutting lot completed, checked, and as per approved element code.
textbox | Operator name:
checkpoint | Hold point: Review and Signoff by Operator before going to next step (If No RFI)
section | Component 1 Inspection_Signoff
textbox | Operator Name:
checkpoint | Review of Ostendo Component materials where scanned
checkpoint | Evaluated RFI Minor issue - Photo required:
checkpoint | Evaluated RFI Major issue - Photo required:
checkpoint | Evaluated RFI Critical issue - Photo required:
Signoff | Hold point: Review and Signoff by Team Leader before going to next step (If No RFI)
Signoff | Hold point: Review and Signoff by QA Manager before going to next step (If No RFI)
section | Component 1_QA RFI_Minor
checkpoint | Photo required - RFI Minor issue outcome: | #VALUE!
checkpoint | RFI Minor Review by QA Manager comments:
Signoff | Hold point: Signoff RFI Review Minor by QA Manager before referring to PM
checkpoint | RFI Minor Final Check by Production Manager comments:
Signoff | Hold point: Review and Signoff RFI Minor by Production Manager Final Check
section | Component 1_QA RFI_Major
checkpoint | Photo required - RFI Major issue outcome: | #VALUE!
checkpoint | RFI Major Review by QA Manager comments:
checkpoint | RFI Major Review by Production Manager comments:
Signoff | Hold point: Review and Signoff RFI Major Final by Production Manager before referring to QCM
Signoff | Hold point: Signoff RFI Major Final Check by Quality & Compliance Manager
section | Component 1_QA RFI_Critical
checkpoint | Photo required - RFI Critical issue: | #VALUE!
checkpoint | RFI Critical Review by QA Manager comments:
checkpoint | RFI Critical Review by Production Manager comments:
Signoff | Hold point: Signoff RFI Critical Final Review by Production Manager before referring QA report to QCM.
checkpoint | RFI Critical Review by Quality & Compliance Manager comments:
checkpoint | RFI Critical Review by QCM documentation for Stakeholder approval:
checkpoint | RFI Critical Review by QCM documentation for TA/ BCA Application for Minor Variation:
Signoff | Hold point: Signoff RFI Critical Approved MV Approved Final Check by QCM before RFI report.
checklist | EGM_Ver1.0_22.11.23_Element Pre-Assembly 1_Structural Stud_Inspection |  |  |  |  | EGM_Ver1.0_22.11.23_Element Pre-Assembly 1_Structural Stud_Inspection
section | Element Pre-Assembly 1_Structural Stud Inspection
checkpoint | Check and review as per Approved Shop Drawing & template pilot hole, and provide picture of the respective plan which clearly shows page number | #VALUE!
checkpoint | Ostendo - Timber Element Assembly Line Bar Code, completed.
checkpoint | Station - Mark up correct, as per correct template
checkpoint | Component - Pre-Stud brackets & Rothoblaas install, as per specification and tolerance
checkpoint | Component - Pre-Stud nail stitching install, as per specification and tolerance and photo required. | #VALUE!
textbox | Operator name:
checkpoint | Hold point: Review and Signoff by Operator before going to next step (If No RFI)
section | Pre-Assembly 1 Inspection__Signoff
textbox | Operator Name:
checkpoint | Review of Ostendo Element Pre-Assembly materials where scanned
checkpoint | Evaluated RFI Minor issue - Photo required:
checkpoint | Evaluated RFI Major issue - Photo required:
checkpoint | Evaluated RFI Critical issue - Photo required:
Signoff | Hold point: Review and Signoff by Team Leader before going to next step (If No RFI)
Signoff | Hold point: Review and Signoff by QA Manager before going to next step (If No RFI)
section | Pre-Assembly 1_QA RFI_Minor
checkpoint | Photo required - RFI Minor issue outcome: | #VALUE!
checkpoint | RFI Minor Review by QA Manager comments:
Signoff | Hold point: Signoff RFI Review Minor by QA Manager before referring to PM
checkpoint | RFI Minor Final Check by Production Manager comments:
Signoff | Hold point: Review and Signoff RFI Minor by Production Manager Final Check
section | Pre-Assembly 1_QA RFI_Major
checkpoint | Photo required - RFI Major issue outcome: | #VALUE!
checkpoint | RFI Major Review by QA Manager comments:
checkpoint | RFI Major Review by Production Manager comments:
Signoff | Hold point: Review and Signoff RFI Major Final Review by Production Manager before referring to QCM
Signoff | Hold point: Signoff RFI Major Final Check by Quality & Compliance Manager
section | Pre-Assembly 1_QA RFI_Critical
checkpoint | Photo required - RFI Critical issue: | #VALUE!
checkpoint | RFI Critical Review by QA Manager comments:
checkpoint | RFI Critical Review by Production Manager comments:
Signoff | Hold point: Signoff RFI Critical Final Review by Production Manager before referring QA report to QCM.
checkpoint | RFI Critical Review by Quality & Compliance Manager comments:
checkpoint | RFI Critical Review by QCM documentation for Stakeholder approval:
checkpoint | RFI Critical Review by QCM documentation for TA/ BCA Application for Minor Variation:
Signoff | Hold point: Signoff RFI Critical Approved MV Approved Final Check by QCM before RFI report.
checklist | EGM_Ver1.2_22.11.23_ Element Pre-Assembly 2_Pilot Holes_Inspection |  |  |  |  | EGM_Ver1.2_22.11.23_Element Pre-Assembly 2_Pilot Holes_Inspection
section | Element Pre-Assembly 2_Pilot Holes Inspection
checkpoint | Check and review as per Approved Shop Drawing & template pilot hole, and provide picture of the respective plan which clearly shows page number | #VALUE!
checkpoint | Ostendo - Timber Element Assembly Line Bar Code, completed.
checkpoint | Station - Mark up correct, as per correct template, and photo required | #VALUE!
checkpoint | Station - Pilot Holes, as per specification and tolerance and photo required. | #VALUE!
textbox | Operator name:
checkpoint | Hold point: Review and Signoff by Operator before going to next step (If No RFI)
section | Element Pre-Assembly 2 Inspection_Signoff
textbox | Operator Name:
checkpoint | Review of Ostendo Element Pre-Assembly materials where scanned
checkpoint | Evaluated RFI Minor issue - Photo required:
checkpoint | Evaluated RFI Major issue - Photo required:
checkpoint | Evaluated RFI Critical issue - Photo required:
Signoff | Hold point: Review & Signoff by Team Leader before going to next step (If No RFI)
Signoff | Hold point: Review & Signoff by QA Manager before going to next step (If No RFI)
section | Element Pre-Assembly 2_QA RFI_Minor
checkpoint | Photo required - RFI Minor issue outcome: | #VALUE!
checkpoint | RFI Minor Review by QA Manager comments:
Signoff | Hold point: Signoff RFI Review Minor by QA Manager before refering to PM
checkpoint | RFI Minor Final Check by Production Manager comments:
Signoff | Hold point: Review and Signoff RFI Minor by Production Manager Final Check
section | Element Pre-Assembly 2_QA RFI_Major
checkpoint | Photo required - RFI Major issue outcome: | #VALUE!
checkpoint | RFI Major Review by QA Manager comments:
checkpoint | RFI Major Review by Production Manager comments:
Signoff | Hold point: Signoff RFI Major Final Review by Production Manager before refering to QCM
Signoff | Hold point: Signoff RFI Major Final Check by Quality & Compliance Manager
section | Element Pre-Assembly 2_QA RFI_Critical
checkpoint | Photo required - RFI Critical issue: | #VALUE!
checkpoint | RFI Critcal Review by QA Manager comments:
checkpoint | RFI Critical Review by Production Manager comments:
Signoff | Hold point: Signoff RFI Critical Final Review by Production Manager before refering QA report to QCM.
checkpoint | RFI Critical Review by Quality & Compliance Manager comments:
checkpoint | RFI Critical Review by QCM documentation for Stakeholder approval:
checkpoint | RFI Critical Review by QCM documentation for TA/ BCA Application for Minor Variation:
Signoff | Hold point: Signoff RFI Critical Approved MV Approved Final Check by QCM before RFI report.
checklist | EGM_Ver1.2_22.11.23_Element Pre-Assembly 3_Pre-Cut Lining Materials_Inspection |  |  |  |  | EGM_Ver1.2_22.11.23_Element Pre-Assembly 3_Pre-Cut Lining Materials_Inspection
section | Element Pre-Assembly 3_ Pre-Cut Lining Inspection
checkpoint | Check and review as per Approved Shop Drawing Lining Plan Ply & Plasterboard GIB Plan, and provide picture of the respective plan which clearly shows page number | #VALUE!
checkpoint | Ostendo - Common Line Bar Code_Ply, GIB Plasterboard Line Bar Code, completed.
checkpoint | Station - Mark up correct, as per Approved Shop Drawing Plan
checkpoint | Station - lining sheet 1 (typically Ply), as per Approved Shop Drawing Lining Plan, and photo required. | #VALUE!
checkpoint | Station - lining sheet 1 (typically Gib Plasterboard), as per Approved Shop Drawing Lining Plan, and photo required. | #VALUE!
checkpoint | Station - lining sheet 2 (typically Gib Plasterboard), as per Approved Shop Drawing Lining Plan, and photo required. | #VALUE!
textbox | Operator name:
checkpoint | Hold point: Review and Signoff by Operator before going to next step (If No RFI)
section | Element Pre-Assembly 3 Inspection__Signoff
textbox | Operator Name:
checkpoint | Review of Ostendo Element Pre-Assembly materials where scanned
checkpoint | Evaluated RFI Minor issue - Photo required:
checkpoint | Evaluated RFI Major issue - Photo required:
checkpoint | Evaluated RFI Critical issue - Photo required:
Signoff | Hold point: Review and Signoff by Team Leader before going to next step (If No RFI)
Signoff | Hold point: Review & Signoff by QA Manager before going to next step (If No RFI)
section | Element Pre-Assembly 3_QA RFI_Minor
checkpoint | Photo required - RFI Minor issue outcome: | #VALUE!
checkpoint | RFI Minor Review by QA Manager comments:
Signoff | Hold point: Signoff RFI Review Minor by QA Manager before refering to PM
checkpoint | RFI Minor Final Check by Production Manager comments:
Signoff | Hold point: Review and Signoff RFI Minor by Production Manager Final Check
section | Element Pre-Assembly 3_QA RFI_Major
checkpoint | Photo required - RFI Major issue outcome: | #VALUE!
checkpoint | RFI Major Review by QA Manager comments:
checkpoint | RFI Major Review by Production Manager comments:
Signoff | Hold point: Signoff RFI Major Final Review by Production Manager before refering to QCM
Signoff | Hold point: Signoff RFI Major Final Check by Quality & Compliance Manager
section | Element Pre-Assembly 3_QA RFI_Critical
checkpoint | Photo required - RFI Critical issue: | #VALUE!
checkpoint | RFI Critcal Review by QA Manager comments:
checkpoint | RFI Critical Review by Production Manager comments:
Signoff | Hold point: Signoff RFI Critical Final Review by Production Manager before refering QA report to QCM.
checkpoint | RFI Critical Review by Quality & Compliance Manager comments:
checkpoint | RFI Critical Review by QCM documentation for Stakeholder approval:
checkpoint | RFI Critical Review by QCM documentation for TA/ BCA Application for Minor Variation:
Signoff | Hold point: Signoff RFI Critical Approved MV Approved Final Check by QCM before RFI report.
checklist | EGM_Ver1.4_23.11.23_Element Assembly 1_Wall Structure - EW / MW / CW / TW_Inspection |  |  |  |  | EGM_Ver1.4_23.11.23_Element Assembly 1_Wall Structure - EW / MW / CW / TW_Inspection
section | Element Assembly 1_Wall Structural Framing and Preline Inspections
checkpoint | Check and review correct Approved Shop Drawing and provide picture of the respective plan which clearly shows page number | #VALUE!
checkpoint | Ostendo - Assembly Elements Scan, completed.
checkpoint | Install all wall framing elements and fixing as per Approved Shop Drawing Plan
textbox | Operator name:
checkpoint | Check and Verify sizes, spacings, treatment, grade as per Approved Shop Drawing Plan
checkpoint | Check the diagonals (photo required) and confirm 90 degrees on four external corners. Please write down the actual readings of two diagonals.
textbox | Diagonal #1: | #VALUE!
textbox | Diagonal #2: | #VALUE!
checkpoint | Check and verify installed elements as per Approved Shop Drawing Plan, and photo required. | #VALUE!
checkpoint | Check and verify installed structural fixings as per Approved Shop Drawing Plan, and photo required. | #VALUE!
checkpoint | Check and verify installed nogs/blockings as per Approved Shop Drawing Plan | #VALUE!
checkpoint | Check RothoBlaas bracket is lining up with pre-drilled holes in the bottom plate, as accepted, and photo required. | #VALUE!
checkpoint | Check RothoBlaas bracket is lining up with pre-drilled holes in the top plate, as accepted
textbox | Operator name:
checkpoint | Hold point: Review and Signoff by Operator before going to next step (If No RFI)
section | Element Assembly 1_Structural Frame
checkpoint | Check and review correct Approved Shop Drawing and provide picture of the respective plan which clearly shows page number | #VALUE!
checkpoint | Ostendo - Assembly Elements Scan, completed.
checkpoint | Install bracing and fixing as per Approved Shop Drawing Plan
textbox | Operator name:
checkpoint | Check the diagonals (photo required) and confirm 90 degrees on four external corners. Please write down the actual readings of two diagonals, and photo required. | #VALUE!
textbox | Diagonal #1: | #VALUE!
textbox | Diagonal #2: | #VALUE!
checkpoint | Check and verify installed bracing as per Approved Shop Drawing Plan
checkpoint | Check and verify fixings as per Approved Shop Drawing Plan
checkpoint | Check RothoBlaas bracket in the top & bottom plate pre-drilled hole has NO screw or nail passing through, as accepted
textbox | Operator name:
checkpoint | Hold point: Review and Signoff by Operator before going to next step (If No RFI)
section | Element Assembly 1_Ply Bracing Lining 1st Layer
checkpoint | Check and review correct Approved Shop Drawing and provide picture of the respective plan which clearly shows page number | #VALUE!
checkpoint | Ostendo - Assembly Elements Scan, completed.
checkpoint | Install 1st Layer and fixing as per Approved Shop Drawing Plan
checkpoint | Check and verify installed layer edges in correct locations as per Approved Shop Drawing Plan
checkpoint | Check and verify fixings as per Manufacture plan, and photo required. | #VALUE!
textbox | Operator name:
checkpoint | Hold point: Review and Signoff by Operator before going to next step (If No RFI)
section | Element Assembly 1_Fire Lining 1st Layer
checkpoint | Check and review correct Approved Shop Drawing and provide picture of the respective plan which clearly shows page number | #VALUE!
checkpoint | Ostendo - Assembly Elements Scan, completed.
checkpoint | Install 1st Layer and fixing as per Approved Shop Drawing Plan
checkpoint | Check and verify installed layer edges in correct locations as per Approved Shop Drawing Plan
checkpoint | Check and verify fixings as per Approved Shop Drawing Plan, and photo required. | #VALUE!
textbox | Operator name:
checkpoint | Hold point: Overview photo required and Signoff by Operator before going to next step (If No RFI)
section | Element Assembly 1_Fire Lining 2nd Layer
checkpoint | Check and review correct Approved Shop Drawing and provide picture of the respective plan which clearly shows page number
checkpoint | Ostendo - Assembly Elements Scan, completed.
checkpoint | Install 2nd Layer and fixing as per Approved Shop Drawing Plan
textbox | Operator name:
checkpoint | Check and verify Wet Area GIB plasterboard is installed as per Approved Shop Drawings and Specification, and photo required. | #VALUE!
checkpoint | Check and verify installed layer edges in correct locations as per Approved Shop Drawing Plan
checkpoint | Check and verify fixings as per Approved Shop Drawing Plan, and photo required. | #VALUE!
textbox | Operator name:
checkpoint | Hold point: Review and Signoff by Operator before going to next step (If No RFI)
section | Element Assembly 1 Inspection_Signoff
textbox | Operator Name:
checkpoint | Review of Ostendo Element materials where scanned
checkpoint | Evaluated RFI Minor issue - Photo required:
checkpoint | Evaluated RFI Major issue - Photo required:
checkpoint | Evaluated RFI Critical issue - Photo required:
Signoff | Hold point: Review and Signoff by Team Leader before going to next step (If No RFI)
Signoff | Hold point: Review & Signoff by QA Manager before going to next step (If No RFI)
section | Element Assembly 1_QA RFI_Minor
checkpoint | Photo required - RFI Minor issue outcome: | #VALUE!
checkpoint | RFI Minor Review by QA Manager comments:
Signoff | Hold point: Signoff RFI Review Minor by QA Manager before refering to PM
checkpoint | RFI Minor Final Check by Production Manager comments:
Signoff | Hold point: Review and Signoff RFI Minor by Production Manager Final Check
section | Element Assembly 1_QA RFI_Major
checkpoint | Photo required - RFI Major issue outcome: | #VALUE!
checkpoint | RFI Major Review by QA Manager comments:
checkpoint | RFI Major Review by Production Manager comments:
Signoff | Hold point: Signoff RFI Major Final Review by Production Manager before refering to QCM
Signoff | Hold point: Signoff RFI Major Final Check by Quality & Compliance Manager
section | Element Assembly 1_QA RFI_Critical
checkpoint | Photo required - RFI Critical issue: | #VALUE!
checkpoint | RFI Critcal Review by QA Manager comments:
checkpoint | RFI Critical Review by Production Manager comments:
Signoff | Hold point: Signoff RFI Critical Final Review by Production Manager before refering QA report to QCM.
checkpoint | RFI Critical Review by Quality & Compliance Manager comments:
checkpoint | RFI Critical Review by QCM documentation for Stakeholder approval:
checkpoint | RFI Critical Review by QCM documentation for TA/ BCA Application for Minor Variation:
Signoff | Hold point: Signoff RFI Critical Approved MV Approved Final Check by QCM before RFI report.
checklist | EGM_Ver1.1_22.11.23_Element Assembly 2_Frame Structure_Floor Cassette / F _Inspection |  |  |  |  | EGM_Ver1.1_22.11.23_Element Assembly 2_Frame Structure_Floor Cassette / F1_Inspection
section | Element Assembly 2_Structural Floor Cassette Frame and Preline Inspection
checkpoint | Check and review correct Approved Shop Drawing and provide picture of the respective plan which clearly shows page number | #VALUE!
checkpoint | Ostendo - Assembly Elements Scan, completed.
checkpoint | Install all floor framing elements and fixings as per Approved Shop Drawing Plan
textbox | Operator name:
checkpoint | Check and Verify sizes, spacings, treatment, grade as per Approved Shop Drawing Plan
checkpoint | Check the diagonals (photo required) and confirm 90 degrees on four external corners. Please write down the actual readings of two diagonals.
textbox | Diagonal #1: | #VALUE!
textbox | Diagonal #2: | #VALUE!
checkpoint | Check and verify installed elements as per Approved Shop Drawing Plan
checkpoint | Check and verify installed structural fixings as per Approved Shop Drawing Plan, and photo required. | #VALUE!
checkpoint | Check and verify installed nogs/blockings as per Approved Shop Drawing Plan
checkpoint | Hold point: Review and Signoff by Operator before going to next step (If No RFI)
section | Element Assembly 2_Floor Ply Brace Sheeting
checkpoint | Check and review correct Approved Shop Drawing and provide picture of the respective plan which clearly shows page number | #VALUE!
checkpoint | Ostendo - Assembly Elements Scan, completed.
checkpoint | Install floor sheeting and fixing as per Approved Shop Drawing Plan and Specification, photo required | #VALUE!
textbox | Operator name:
checkpoint | Check the diagonals (photo required) and confirm 90 degrees on four external corners. Please write down the actual readings of two diagonals.
textbox | Diagonal #1: | #VALUE!
textbox | Diagonal #2: | #VALUE!
checkpoint | Check and verify sheet edges in correct locations as per Approved Shop Drawing Plan
checkpoint | Check and verify structural fixings as per Approved Shop Drawing Plan, and photo required. | #VALUE!
checkpoint | Hold point: Review and Signoff by Operator before going to next step (If No RFI)
section | Element Assembly 2 Inspection_Signoff
textbox | Operator Name:
checkpoint | Review of Ostendo Element materials where scanned
checkpoint | Evaluated RFI Minor issue - Photo required:
checkpoint | Evaluated RFI Major issue - Photo required:
checkpoint | Evaluated RFI Critical issue - Photo required:
Signoff | Hold point: Review and Signoff by Team Leader before going to next step (If No RFI)
Signoff | Hold point: Review & Signoff by QA Manager before going to next step (If No RFI)
section | Element Assembly 2_QA RFI_Minor
checkpoint | Photo required - RFI Minor issue outcome: | #VALUE!
checkpoint | RFI Minor Review by QA Manager comments:
Signoff | Hold point: Signoff RFI Review Minor by QA Manager before refering to PM
checkpoint | RFI Minor Final Check by Production Manager comments:
Signoff | Hold point: Review and Signoff RFI Minor by Production Manager Final Check
section | Element Assembly 2_QA RFI_Major
checkpoint | Photo required - RFI Major issue outcome: | #VALUE!
checkpoint | RFI Major Review by QA Manager comments:
checkpoint | RFI Major Review by Production Manager comments:
Signoff | Hold point: Signoff RFI Major Final Review by Production Manager before refering to QCM
Signoff | Hold point: Signoff RFI Major Final Check by Quality & Compliance Manager
section | Element Assembly 2_QA RFI_Critical
checkpoint | Photo required - RFI Critical issue: | #VALUE!
checkpoint | RFI Critcal Review by QA Manager comments:
checkpoint | RFI Critical Review by Production Manager comments:
Signoff | Hold point: Signoff RFI Critical Final Review by Production Manager before refering QA report to QCM.
checkpoint | RFI Critical Review by Quality & Compliance Manager comments:
checkpoint | RFI Critical Review by QCM documentation for Stakeholder approval:
checkpoint | RFI Critical Review by QCM documentation for TA/ BCA Application for (MV) Minor Variation:
Signoff | Hold point: Signoff RFI Critical Approved MV Approved Final Check by QCM before RFI report.
checklist | EGM_Ver1.0_22.03.23_Element Assembly 3_Frame Structure_Ceiling Cassette / CE _Inspection |  |  |  |  | EGM_Ver1.0_22.03.23_Element Assembly 3_Frame Structure_Ceiling Cassette / CE1_Inspection
section | Element Assembly 3_Structural Framing and Pre-line Inspection
checkpoint | Check and review correct Approved Shop Drawing and provide picture of the respective plan which clearly shows page number | #VALUE!
checkpoint | Ostendo - Assembly Elements Scan, completed.
checkpoint | Install all ceiling framing elements and fixings as per Approved Shop Drawing Plan
textbox | Operator name:
checkpoint | Check and Verify sizes, spacings, treatment, grade as per Approved Shop Drawing Plan | #VALUE!
checkpoint | Check the diagonals (photo required) and confirm 90 degrees on four external corners. Please write down the actual readings of two diagonals.
textbox | Diagonal #1: | #VALUE!
textbox | Diagonal #2: | #VALUE!
checkpoint | Check and verify structural fixings as per Approved Shop Drawing Plan, and photo required.
checkpoint | Check and verify installed nogs/blockings as per Approved Shop Drawing Plan
checkpoint | Hold point: Review and Signoff by Operator before going to next step
section | Element Assembly 3_Fire Lining 1st Layer
checkpoint | Check and review correct Approved Shop Drawing and provide picture of the respective plan which clearly shows page number | #VALUE!
checkpoint | Ostendo - Element material Scan, completed.
checkpoint | Install 1st Layer and fixing as per Approved Shop Drawing Plan
textbox | Operator name:
checkpoint | Check and verify installed layer edges in correct locations as per Approved Shop Drawing Plan
checkpoint | Check and verify fixings as per Approved Shop Drawing Plan, and photo required. | #VALUE!
checkpoint | Hold point: photo required and Signoff by Operator before going to next step (If No RFI)
section | Element Assembly 3_Fire Lining 2nd Layer
checkpoint | Check and review correct Approved Shop Drawing and provide picture of the respective plan which clearly shows page number | #VALUE!
checkpoint | Ostendo - Element material Scan, completed.
checkpoint | Install 2nd Layer and fixing as per Approved Shop Drawing Plan
textbox | Operator name:
checkpoint | Check and verify installed layer edges in correct locations as per Approved Shop Drawing Plan
checkpoint | Check and verify fixings as per Approved Shop Drawing Plan, and photo required. | #VALUE!
checkpoint | Hold point: Review and Signoff by Operator before going to next step (If No RFI)
section | Element Assembly 3_Ply Sheet Bracing (where applicable Level 2)
checkpoint | Check and review correct Approved Shop Drawing and provide picture of the respective plan which clearly shows page number | #VALUE!
checkpoint | Ostendo - Element material Scan, completed.
checkpoint | Install sheeting bracing and fixing as per Approved Shop Drawing Plan
textbox | Operator name:
checkpoint | Check the diagonals (photo required) and confirm 90 degrees on four external corners. Please write down the actual readings of two diagonals.
textbox | Diagonal #1: | #VALUE!
textbox | Diagonal #2: | #VALUE!
checkpoint | Check and verify sheet edges in correct locations as per Approved Shop Drawing Plan
checkpoint | Check and verify fixings as per Approved Shop Drawing Plan, and photo required. | #VALUE!
checkpoint | Hold point: Review and Signoff by Operator before going to next step (If No RFI)
section | Element Assembly 3 Inspection_Signoff
textbox | Operator Name:
checkpoint | Review of Ostendo Element materials where scanned
checkpoint | Evaluated RFI Minor issue - Photo required:
checkpoint | Evaluated RFI Major issue - Photo required:
checkpoint | Evaluated RFI Critical issue - Photo required:
Signoff | Hold point: Review and Signoff by Team Leader before going to next step (If No RFI)
Signoff | Hold point: Review & Signoff by QA Manager before going to next step (If No RFI)
section | Element Assembly 3_QA RFI_Minor
checkpoint | Photo required - RFI Minor issue outcome: | #VALUE!
checkpoint | RFI Minor Review by QA Manager comments:
Signoff | Hold point: Signoff RFI Review Minor by QA Manager before refering to PM
checkpoint | RFI Minor Final Check by Production Manager comments:
Signoff | Hold point: Review and Signoff RFI Minor by Production Manager Final Check
section | Element Assembly 3_QA RFI_Major
checkpoint | Photo required - RFI Major issue outcome: | #VALUE!
checkpoint | RFI Major Review by QA Manager comments:
checkpoint | RFI Major Review by Production Manager comments:
Signoff | Hold point: Signoff RFI Major Final Review by Production Manager before refering to QCM
Signoff | Hold point: Signoff RFI Major Final Check by Quality & Compliance Manager
section | Element Assembly 3_QA RFI_Critical
checkpoint | Photo required - RFI Critical issue: | #VALUE!
checkpoint | RFI Critcal Review by QA Manager comments:
checkpoint | RFI Critical Review by Production Manager comments:
Signoff | Hold point: Signoff RFI Critical Final Review by Production Manager before refering QA report to QCM.
checkpoint | RFI Critical Review by Quality & Compliance Manager comments:
checkpoint | RFI Critical Review by QCM documentation for Stakeholder approval:
checkpoint | RFI Critical Review by QCM documentation for TA/ BCA Application for Minor Variation:
Signoff | Hold point: Signoff RFI Critical Approved MV Approved Final Check by QCM before RFI report.
checklist | EGM_Ver1.0_22.03.23_Element Assembly 4_Electrical & Mechanical_Ceiling Cassette / CE _Inspection |  |  |  |  | EGM_Ver1.0_22.03.23_Element Assembly 4_Electrical & Mechanical_Ceiling Cassette / CE1_Inspection
section | Element Assembly 4_Electrical & Mechanical Team_Pre-wiring and Pre-ducting_Module A or B
checkpoint | Check and review correct Approved Shop Drawingelectrical and mechanical service plan and picture required.
checkpoint | Install and secure electrical cable bundle as per electrical service plan
checkpoint | Ostendo - Element material Scan, completed.
textbox | Opertor name:
checkpoint | Hold point: overview photo required and Signoff by Lead | #VALUE!
Signoff | Hold point: Signoff by Electrical & Mechanical Team Leader before going to next step (If No RFI)
section | Element Assembly 4 Inspection_Signoff
textbox | Operator Name:
checkpoint | Review of Ostendo Element materials where scanned
checkpoint | Evaluated RFI Minor issue - Photo required:
checkpoint | Evaluated RFI Major issue - Photo required:
checkpoint | Evaluated RFI Critical issue - Photo required:
Signoff | Hold point: Review and Signoff by Team Leader before going to next step (If No RFI)
Signoff | Hold point: Review & Signoff by QA Manager before going to next step (If No RFI)
section | Element Assembly 4_QA RFI_Minor
checkpoint | Photo required - RFI Minor issue outcome: | #VALUE!
checkpoint | RFI Minor Review by QA Manager comments:
Signoff | Hold point: Signoff RFI Review Minor by QA Manager before refering to PM
checkpoint | RFI Minor Final Check by Production Manager comments:
Signoff | Hold point: Review and Signoff RFI Minor by Production Manager Final Check
section | Element Assembly 4_QA RFI_Major
checkpoint | Photo required - RFI Major issue outcome: | #VALUE!
checkpoint | RFI Major Review by QA Manager comments:
checkpoint | RFI Major Review by Production Manager comments:
Signoff | Hold point: Signoff RFI Major Final Review by Production Manager before refering to QCM
Signoff | Hold point: Signoff RFI Major Final Check by Quality & Compliance Manager
section | Element Assembly 4_QA RFI_Critical
checkpoint | Photo required - RFI Critical issue: | #VALUE!
checkpoint | RFI Critcal Review by QA Manager comments:
checkpoint | RFI Critical Review by Production Manager comments:
Signoff | Hold point: Signoff RFI Critical Final Review by Production Manager before refering QA report to QCM.
checkpoint | RFI Critical Review by Quality & Compliance Manager comments:
checkpoint | RFI Critical Review by QCM documentation for Stakeholder approval:
checkpoint | RFI Critical Review by QCM documentation for TA/ BCA Application for Minor Variation:
Signoff | Hold point: Signoff RFI Critical Approved MV Approved Final Check by QCM before RFI report.
checklist | EGM_Ver1.0_20.03.23_Element Assembly 5_Plumbing & Drainage - Floor Cassette_Inspection |  |  |  |  | EGM_Ver1.0_20.03.23_Element Assembly 5_Plumbing & Drainage - Floor Cassette_Inspection
section | Element Assembly 4_Pre-plumbing and Drainage Inspection_Module B
checkpoint | Check and review as per Approved Shop Drawing Plumbing and Drainage services Plan, and provide picture of the respective plan which clearly shows page number
checkpoint | Ostendo - Element material Scan, completed.
checkpoint | Install pipes as per approved plans and manufacture instructions.
textbox | Operator Name:
checkpoint | Check and verify the pipework installed as per Approved Shop Drawing and photo required. | #VALUE!
checkpoint | Check and verify foul water pipe gradients compliant and photo required. | #VALUE!
checkpoint | Lagging to drainage pipework, as per specifications/ manufactruer, and photo required. | #VALUE!
checkpoint | Timber joist stiffeners where drainage pipework penetration occur, and photos required. | #VALUE!
checkpoint | Complete air test to AS/NZS3500 and photo required. | #VALUE!
checkpoint | Complete water test to AS/NZS3500 and photo required. | #VALUE!
textbox | Operator Name:
signoff | Hold point: Review and Signoff by Operator before going to next step (If No RFI)
section | Element Assembly 5 Inspection_Signoff
textbox | Operator Name:
checkpoint | Review of Ostendo Element materials where scanned
checkpoint | Evaluated RFI Minor issue - Photo required:
checkpoint | Evaluated RFI Major issue - Photo required:
checkpoint | Evaluated RFI Critical issue - Photo required:
Signoff | Hold point: Review and Signoff by Team Leader before going to next step (If No RFI)
Signoff | Hold point: Review & Signoff by QA Manager before going to next step (If No RFI)
section | Element Assembly 5_QA RFI_Minor
checkpoint | Photo required - RFI Minor issue outcome: | #VALUE!
checkpoint | RFI Minor Review by QA Manager comments:
Signoff | Hold point: Signoff RFI Review Minor by QA Manager before refering to PM
checkpoint | RFI Minor Final Check by Production Manager comments:
Signoff | Hold point: Review and Signoff RFI Minor by Production Manager Final Check
section | Element Assembly 5_QA RFI_Major
checkpoint | Photo required - RFI Major issue outcome: | #VALUE!
checkpoint | RFI Major Review by QA Manager comments:
checkpoint | RFI Major Review by Production Manager comments:
Signoff | Hold point: Signoff RFI Major Final Review by Production Manager before refering to QCM
Signoff | Hold point: Signoff RFI Major Final Check by Quality & Compliance Manager
section | Element Assembly 5_QA RFI_Critical
checkpoint | Photo required - RFI Critical issue: | #VALUE!
checkpoint | RFI Critcal Review by QA Manager comments:
checkpoint | RFI Critical Review by Production Manager comments:
Signoff | Hold point: Signoff RFI Critical Final Review by Production Manager before refering QA report to QCM.
checkpoint | RFI Critical Review by Quality & Compliance Manager comments:
checkpoint | RFI Critical Review by QCM documentation for Stakeholder approval:
checkpoint | RFI Critical Review by QCM documentation for TA/ BCA Application for Minor Variation:
Signoff | Hold point: Signoff RFI Critical Approved MV Approved Final Check by QCM before RFI report.
checklist | EGM_Ver1.0_18.12.23_Element Assembly 6_Wall Frame /IW_Inspection |  |  |  |  | EGM_Ver1.0_18.12.23_Element Assembly 6_Wall Frame /IW_Inspection
section | Element Assembly 6_Non-Structural Internal Wall Frame and Preline Inspections_Module A or B
checkpoint | Check and review correct Approved Shop Drawing and provide picture of the respective plan which clearly shows page number
checkpoint | Ostendo - Assembly Elements Scan, completed.
checkpoint | Install all wall framing elements and fixing as per Approved Shop Drawing Plan & Specification
checkpoint | Check and Verify sizes, spacings, treatment, grade as per Approved Shop Drawing Plan, and photo required | #VALUE!
checkpoint | Check and Verify correct GIB plasterboard installed as per Shop Drawing Plan, (and photo required if GIB Fyrline or Aqualine install required, and fixing) | #VALUE!
textbox | Internal Wall ID:
textbox | Operator name:
checkpoint | Hold point: Review and Signoff by Operator before going to next step (If No RFI)
section | Element Assembly 6 Inspection_Signoff
textbox | Operator Name:
checkpoint | Review of Ostendo Element materials where scanned
checkpoint | Evaluated RFI Minor issue - Photo required:
checkpoint | Evaluated RFI Major issue - Photo required:
checkpoint | Evaluated RFI Critical issue - Photo required:
Signoff | Hold point: Review and Signoff by Team Leader before going to next step (If No RFI)
Signoff | Hold point: Review & Signoff by QA Manager before going to next step (If No RFI)
section | Element Assembly 1_QA RFI_Minor
checkpoint | Photo required - RFI Minor issue outcome: | #VALUE!
checkpoint | RFI Minor Review by QA Manager comments:
Signoff | Hold point: Signoff RFI Review Minor by QA Manager before refering to PM
checkpoint | RFI Minor Final Check by Production Manager comments:
Signoff | Hold point: Review and Signoff RFI Minor by Production Manager Final Check
section | Element Assembly 1_QA RFI_Major
checkpoint | Photo required - RFI Major issue outcome: | #VALUE!
checkpoint | RFI Major Review by QA Manager comments:
checkpoint | RFI Major Review by Production Manager comments:
Signoff | Hold point: Signoff RFI Major Final Review by Production Manager before refering to QCM
Signoff | Hold point: Signoff RFI Major Final Check by Quality & Compliance Manager
section | Element Assembly 1_QA RFI_Critical
checkpoint | Photo required - RFI Critical issue: | #VALUE!
checkpoint | RFI Critcal Review by QA Manager comments:
checkpoint | RFI Critical Review by Production Manager comments:
Signoff | Hold point: Signoff RFI Critical Final Review by Production Manager before refering QA report to QCM.
checkpoint | RFI Critical Review by Quality & Compliance Manager comments:
checkpoint | RFI Critical Review by QCM documentation for Stakeholder approval:
checkpoint | RFI Critical Review by QCM documentation for TA/ BCA Application for Minor Variation:
Signoff | Hold point: Signoff RFI Critical Approved MV Approved Final Check by QCM before RFI report.
checklist | EGM_Ver1.2_28.11.23_Podium Inspection |  |  |  |  | EGM_Ver1.2_28.11.23_Podium Inspection
section | Podium_ Module Assembly Team_Structure connection/ Fixing Inspection_Module A or B
checkpoint | Check and review correct Approved Shop Drawing and provide picture of the respective plan which clearly shows page number | #VALUE!
checkpoint | Ostendo Podium Module material scan, completed
checkpoint | Locate and possition floor cassette on the podium
textbox | Operator Name:
checkpoint | Install all external walls, internal walls, and ceiling cassette as per Approved Shop Drawing. Support/Prop necessary.
textbox | Operator Name:
checkpoint | Check and verify installed floor, ceiling, and walls as per Approved Shop Drawing.
checkpoint | Check and verify all structural nail fixings as per Approved Shop Drawing and photos required. | #VALUE!
checkpoint | Check and verify all structural screw fixings as per Approved Shop Drawing and photos required. | #VALUE!
checkpoint | Check RothoBlaas bracket is lining up with pre-drilled holes in the bottom plate, as accepted
checkpoint | Check RothoBlaas bracket is lining up with pre-drilled holes in the top plate, as accepted
checkpoint | Check RothoBlaas bracket in the top & bottom plate pre-drilled hole has NO screw or nail passing through, as accepted.
textbox | Operator Name:
checkpoint | Hold point: Review and Signoff by Operator before going to next step (If No RFI)
Signoff | Hold point: Signoff by Team Leader before going to next step (If No RFI)
section | Podium_ Module Assembly _Passive Fire Inspection
checkpoint | Check and review correct Approved Shop Drawing
checkpoint | Fire seal/acoustic sealant installed as per approved plan and manufacturer specification, all edges to wall, floor and ceiling. Part of Passive Fire System and photos required.
checkpoint | Ostendo Podium Module material scan, completed
textbox | Operator Name:
checkpoint | Hold point: Review and Signoff by Operator before going to next step (If No RFI)
section | Podium_Module Assembly - Penetrations
checkpoint | Check and review correct Approved Shop Drawing and provide picture of the respective plan which clearly shows page number | #VALUE!
checkpoint | Ostendo Podium Module material scan, completed
checkpoint | Locate and cut out all penetrations as per Manufacture plan
checkpoint | Check and verify all penetrations as per Manufacture plan and photos required. | #VALUE!
textbox | Operator Name:
checkpoint | Hold point: Review and Signoff by Operator before going to next step (If No RFI)
section | Podium_ GIB Stopping Contractor Inspection
checkpoint | Check and review correct Approved Shop Drawing
checkpoint | Ostendo Podium Module material scan, completed
checkpoint | Install 1st coat of stopping to ceiling and external facing internal wall, as per approved plans and manufacture specifications.
checkpoint | On completion of work, overview photo required | #VALUE!
textbox | Operator Name:
checkpoint | Review and Signoff by Contractor Operator before going to next step (If No RFI)
Signoff | Hold point: Signoff by Contractor before going to next step (If No RFI)
section | Podium Inspection_Signoff
textbox | Operator Name:
checkpoint | Review of Ostendo Podium Module materials where scanned
checkpoint | Evaluated RFI Minor issue - Photo required:
checkpoint | Evaluated RFI Major issue - Photo required:
checkpoint | Evaluated RFI Critical issue - Photo required:
Signoff | Hold point: Review and Signoff by Team Leader before going to next step (If No RFI)
Signoff | Hold point: Review & Signoff by QA Manager before going to next step (If No RFI)
section | Podium_QA RFI_Minor
checkpoint | Photo required - RFI Minor issue outcome: | #VALUE!
checkpoint | RFI Minor Review by QA Manager comments:
Signoff | Hold point: Signoff RFI Review Minor by QA Manager before refering to PM
checkpoint | RFI Minor Final Check by Production Manager comments:
Signoff | Hold point: Review and Signoff RFI Minor by Production Manager Final Check
section | Podium_QA RFI_Major
checkpoint | Photo required - RFI Major issue outcome: | #VALUE!
checkpoint | RFI Major Review by QA Manager comments:
checkpoint | RFI Major Review by Production Manager comments:
Signoff | Hold point: Signoff RFI Major Final Review by Production Manager before refering to QCM
Signoff | Hold point: Signoff RFI Major Final Check by Quality & Compliance Manager
section | Podium_QA RFI_Critical
checkpoint | Photo required - RFI Critical issue: | #VALUE!
checkpoint | RFI Critcal Review by QA Manager comments:
checkpoint | RFI Critical Review by Production Manager comments:
Signoff | Hold point: Signoff RFI Critical Final Review by Production Manager before refering QA report to QCM.
checkpoint | RFI Critical Review by Quality & Compliance Manager comments:
checkpoint | RFI Critical Review by QCM documentation for Stakeholder approval:
checkpoint | RFI Critical Review by QCM documentation for TA/ BCA Application for Minor Variation:
Signoff | Hold point: Signoff RFI Critical Approved MV Approved Final Check by QCM before RFI report.
checklist | EGM_Ver1.1_22.11.23_Station 1_Inspection |  |  |  |  | EGM_Ver1.0_22.11.23_ Station 1_Inspection
section | Station 1_Electrical & Mechanical - First Fix_DB_Ducting_Penetrations Inspection_Module A or B
checkpoint | Check and review as per Approved Shop Drawing Electrical Services Plan and provide photo | #VALUE!
checkpoint | Ostendo Station 1 Module material scan, completed
checkpoint | Install Distribution Board as per approved electrical services plan
checkpoint | Install all electrical cabling as per approved electrical services plan
checkpoint | Check and verify installed switchgear valves as per plan
checkpoint | All conduit, cables are noted correctly
checkpoint | Drill penetrations through timber frame from external for internal wires
checkpoint | Ensure all screws are torqued to correct specification
checkpoint | Visual inspection: Cable protection/Support/Fixing are in good condition without obvious damage
checkpoint | External mark-out and cut fireboxes through ply/GIB, and overview photo required | #VALUE!
checkpoint | Mechanical Ducting install as per mechanical service plan, and overview photo required | #VALUE!
textbox | Operator Name:
checkpoint | Hold point: Review and Signoff by Operator before going to next step (If No RFI)
Signoff | Hold point: Signoff by Team Leader before going to next step (If No RFI)
section | Station 1_Plumber & Drainage Team_First Fix Wingbacks Inspection_Module B
checkpoint | Check and review correct Approved Shop Drawing and provide picture of the respective plan which clearly shows page number
checkpoint | Ostendo Station 1 Module material scan, completed
checkpoint | Ensure all plumbing pipework is secure with applied sealant where required, prior to overview photo's
checkpoint | Install all required wingbacks (cylinder, water meter, toilet, washing machine, shower) as per manufacturers specification, and overview photo required. | #VALUE!
checkpoint | Install shower mixer and overview photo required. | #VALUE!
textbox | Operator Name:
Signoff | Hold point: Signoff by Operator before going to next step (If No RFI)
Signoff | Hold point: Signoff by Team Leader before going to next step (If No RFI)
section | Station 1_ Module Assembly _Bulkhead Inspection_Module B
checkpoint | Check and review correct Approved Shop Drawing and provide picture of the respective plan which clearly shows page number | #VALUE!
checkpoint | Install bulkhead partially (leave bottom open for ducting install) as per approved plan and manufacturer specification
checkpoint | Ostendo Station 1 Module material scan, completed
textbox | Operator Name:
checkpoint | Hold point: Review and Signoff by Operator before going to next step (If No RFI) | #VALUE!
section | Station 1 Inspection_Signoff
textbox | Operator Name:
checkpoint | Review of Station 1 Module materials where scanned
checkpoint | Evaluated RFI Minor issue - Photo required:
checkpoint | Evaluated RFI Major issue - Photo required:
checkpoint | Evaluated RFI Critical issue - Photo required:
Signoff | Hold point: Review and Signoff by Operator before going to next step (If No RFI)
Signoff | Hold point: Review & Signoff by QA Manager before going to next step (If No RFI)
section | Station 1_QA RFI_Minor
checkpoint | Photo required - RFI Minor issue outcome: | #VALUE!
checkpoint | RFI Minor Review by QA Manager comments:
Signoff | Hold point: Signoff RFI Review Minor by QA Manager before refering to PM
checkpoint | RFI Minor Final Check by Production Manager comments:
Signoff | Hold point: Review and Signoff RFI Minor by Production Manager Final Check
section | Station 1_QA RFI_Major
checkpoint | Photo required - RFI Major issue outcome: | #VALUE!
checkpoint | RFI Major Review by QA Manager comments:
checkpoint | RFI Major Review by Production Manager comments:
Signoff | Hold point: Signoff RFI Major Final Review by Production Manager before refering to QCM
Signoff | Hold point: Signoff RFI Major Final Check by Quality & Compliance Manager
section | Station 1_QA RFI_Critical
checkpoint | Photo required - RFI Critical issue: | #VALUE!
checkpoint | RFI Critcal Review by QA Manager comments:
checkpoint | RFI Critical Review by Production Manager comments:
Signoff | Hold point: Signoff RFI Critical Final Review by Production Manager before refering QA report to QCM.
checkpoint | RFI Critical Review by Quality & Compliance Manager comments:
checkpoint | RFI Critical Review by QCM documentation for Stakeholder approval:
checkpoint | RFI Critical Review by QCM documentation for TA/ BCA Application for Minor Variation:
Signoff | Hold point: Signoff RFI Critical Approved MV Approved Final Check by QCM before RFI report.
checklist | EGM_Ver1.0_22.11.23_ Station 2_Inspection |  |  |  |  | EGM_Ver1.0_22.11.23_Station 2_Inspection
section | Station 2_Electrical & Mechanical Team - First Fix_Firebox and Penetrations Inspection_Module A or B
checkpoint | Check and review as per Approved Shop Drawing Electrical Services Plan and provide photo | #VALUE!
checkpoint | Ostendo Station 2 Module material scan, completed
checkpoint | Locate and cut out all firebox penetrations as per manufacture plan
checkpoint | Drill penetrations for external wiring down frame as per manufacture plan
checkpoint | Install and secure mechanical ducting as per mechanical service plan
checkpoint | On completion of first fix, overview photo required | #VALUE!
textbox | Operator Name:
checkpoint | Hold point: Review and Signoff by Operator before going to next step (If No RFI)
section | Station 2_Electrical & Mechanical Team - First Fix_Firebox and Passive Fire Inspection_Module A or B
checkpoint | Fix firebox with pads and fire seal as per Approved Shop Drawing, and photo required. | #VALUE!
checkpoint | Ostendo Station 2 Module material scan, completed
checkpoint | Check and verify all penetrations and passive fire as per manufacture plan
checkpoint | On completion of firebox with pads, and passive fire, an overveiw photo is required
textbox | Operator Name:
checkpoint | Hold point: photo required and Signoff by Operator before going to next step (If No RFI)
Signoff | Hold point: Review and Signoff by Team Leader before going to next step (If No RFI)
section | Station 2_Module Assembly Team_Acoustic Floor Inspection_Module A or B
checkpoint | Check and review as per Approved Shop Drawing and specifications, and provide picture of the respective plan which clearly shows page number | #VALUE!
checkpoint | Ostendo Station 2 Module material scan, completed
checkpoint | Install acoustic floor as per approved plans and manufacture specifications.
checkpoint | Install acoustic flooring and fixing as per approved plans and manufacture specifications.
checkpoint | Install Batten and cradle as per manufacturer specification, and overview photo required
checkpoint | Install underfloor acoustic insulation as per manufacturer specification, and overview photo required | #VALUE!
checkpoint | Install Fire fire sealant to perimitter and photo required. | #VALUE!
checkpoint | Install wet area flooring and fixing as per approved plans and manufacture specifications. | #VALUE!
checkpoint | On completion of Acoustic Floor, overview photo required | #VALUE!
textbox | Operator Name:
checkpoint | Hold point: Review and Signoff by Operator before going to next step (If No RFI)
section | Station 2_Module Assembly Team_Insulation_Module A or B
checkpoint | Check and review as per Approved Shop Drawing and specifications, and provide picture of the respective plan which clearly shows page number | #VALUE!
checkpoint | Ostendo Station 2 Module material scan, completed
checkpoint | Install all insulation material as per approved plans and manufacture specifications.
checkpoint | Attach Insulation Certificate, and overview photo required (wall and ceiling for each R-value insulation material used). | #VALUE!
textbox | Operator Name:
checkpoint | Hold point: Review and Signoff by Operator before going to next step (If No RFI)
section | Station 2_ Air-Conditioner Contractor _Pre-wiring/pipework Inspection_Module A
checkpoint | Check and review as per Approved Shop Drawing and specifications, and provide picture of the respective plan which clearly shows page number | #VALUE!
checkpoint | Ostendo Station 2 Module material scan, completed
checkpoint | Install pre-wiring and pipework from exteral wall to internal wall, as per approved plans and manufacture specifications.
checkpoint | On completion of works, an overview photo is required | #VALUE!
textbox | Operator Name:
signoff | Hold point: Review and Signoff by Contractor Operator before going to next step (If No RFI)
signoff | Hold point: Signoff by Contractor before going to next step (If No RFI)
section | Station 2 Inspection_Signoff
textbox | Operator Name:
checkpoint | Review of Station 2 Module materials where scanned
checkpoint | Evaluated RFI Minor issue - Photo required:
checkpoint | Evaluated RFI Major issue - Photo required:
checkpoint | Evaluated RFI Critical issue - Photo required:
Signoff | Hold point: Review and Signoff by Team Leader before going to next step (If no RFI)
Signoff | Hold point: Review & Signoff by QA Manager before going to next step (If no RFI)
section | Station 2_QA RFI_Minor
checkpoint | Photo required - RFI Minor issue outcome:
checkpoint | RFI Minor Review by QA Manager comments:
Signoff | Hold point: Signoff RFI Review Minor by QA Manager before referring to PM
checkpoint | RFI Minor Final Check by Production Manager comments:
Signoff | Hold point: Review and Signoff RFI Minor by Production Manager Final Check
section | Station 2_QA RFI_Major
checkpoint | Photo required - RFI Major issue outcome:
checkpoint | RFI Major Review by QA Manager comments:
checkpoint | RFI Major Review by Production Manager comments:
Signoff | Hold point: Review and Signoff RFI Major Final Review by Production Manager before referring to QCM
Signoff | Hold point: Signoff RFI Major Final Check by Quality & Compliance Manager
section | Station 2_QA RFI_Critical
checkpoint | Photo required - RFI Critical issue:
checkpoint | RFI Critical Review by QA Manager comments:
checkpoint | RFI Critical Review by Production Manager comments:
Signoff | Hold point: Signoff RFI Critical Final Review by Production Manager before referring QA report to QCM.
checkpoint | RFI Critical Review by Quality & Compliance Manager comments:
checkpoint | RFI Critical Review by QCM documentation for Stakeholder approval:
checkpoint | RFI Critical Review by QCM documentation for TA/ BCA Application for Minor Variation:
Signoff | Hold point: Signoff RFI Critical Approved MV Approved Final Check by QCM before RFI report.
checklist | EGM_Ver1.0_22.11.23_ Station 3_Inspection |  |  |  |  | EGM_Ver1.0_22.11.23_Station 3_Inspection
section | Station 3_Electrical & Mechanical - First Fix_DB Wiring and SS Shower-tray Earthing Inspection_Module B
checkpoint | Check and review as per Electrical and Mechanical Services Approved Plan and provide photo | #VALUE!
checkpoint | Ostendo Station 3 Module material scan, completed
checkpoint | Distribution Board wiring placement as per approved electrical services plan
checkpoint | Check and verify installed switchgear valves as per plan
checkpoint | All cables are noted correctly
checkpoint | Ensure all screws are torqued to correct specification
checkpoint | Visual inspection: Cable protection/Support/Fixing are in good condition without obvious damage
checkpoint | Stainless Steel shower tray earthing connection as per electrical/mechanical service approved plan,
checkpoint | Install ventilation fan in bulkhead area, as per approved electrical/ mechanical plan.
checkpoint | On completion of Distribution Board, SS shower tray earthing, and ventilation fan, an overview photo is required | #VALUE!
textbox | Operator Name:
checkpoint | Hold point: Review and Signoff by Operator before going to next step (If No RFI)
Signoff | Hold point: Review and Signoff by Team Leader before going to next step (If No RFI)
section | Station 3_ Smoke Alarm Contractor _Pre-wiring Inspection_Module A or B
checkpoint | Check and review as per approved manufacture plan.
checkpoint | Ostendo Station 3 Module material scan, completed
checkpoint | Install pre-wiring and pipework from external wall to internal wall, as per approved plans and manufacture specifications.
checkpoint | On completion of works, overview photo is reqired. | #VALUE!
textbox | Operator Name:
checkpoint | Hold point: Review and Signoff by Operator before going to next step (If No RFI)
signoff | Hold point: Review and Signoff by Contractor before going to next step (If No RFI)
section | Station 3_Fitout Team_Wrap (RAB) Inspection_Module A or B
checkpoint | Check and review approved Plans and specifications, and provide picture of the respective plan which clarify shows page number | #VALUE!
checkpoint | Ostendo Station 3 Module material scan, completed
checkpoint | Install balance RAB and install fixings as per manufacture specification, an overview fixing photo is required | #VALUE!
checkpoint | Install all RAB joint tapes/Sealants to RAB joints, windows, doors, penetrations. Etc, as required.
checkpoint | On completion of RAB joint tape and penetration tapes, an overview photo is required | #VALUE!
textbox | Operator Name:
checkpoint | Hold point: Review and Signoff by Operator before going to next step (If No RFI)
section | Station 3_Penetration_Modules A or B
checkpoint | Locate and cut out all penetrations as per approved plans and specifications.
checkpoint | Install all penetrations, as required.
textbox | Operator Name:
checkpoint | Hold point: Review and signed off by Team leader before going to next step
section | Station 3_Fitout Team_Opening Flashing Tapes & Sill Support Inspection_Module A or B
checkpoint | Check and review approved Plans and specifications, and provide picture of the respective plan which clarify shows page number | #VALUE!
checkpoint | Ostendo Station 3 Module material scan, completed
checkpoint | Install opening flashing tapes to Sill, Head, Jamb, window/door etc., as required.
checkpoint | On completion of opening flashing tapes, an overview photo is required | #VALUE!
textbox | Operator Name:
checkpoint | Install with SS screw fixing all sill supports window/door etc., as required.
checkpoint | On completion of sill support fixing, an overview photo is required | #VALUE!
textbox | Operator Name:
checkpoint | Hold point: Review and Signoff by Operator before going to next step (If No RFI)
section | Station 3_Fitout Team_Fire Door and Fire Seal/Airseal Inspection_Module B
checkpoint | Check and review as per approved plans and specifications
checkpoint | Ostendo Station 3 Module material scan, completed
checkpoint | Install Fire door as per door schedule and PF backing rod, fire seal/airseal
checkpoint | On completion of stage of installation of PF baking rod and fire seal/airseal, an overview photo is required | #VALUE!
textbox | Operator Name:
checkpoint | Hold point: Review and Signoff by Operator before going to next step (If No RFI)
Signoff | Hold point: Review and Signoff by Team Leader before going to next step (If No RFI)
section | Station 3_ Module Assembly _Passive Fire Inspection_Module A or B
checkpoint | Check and review as per approved passive fire report, and provide picture of the respective report which show page number | #VALUE!
checkpoint | Ostendo Station 3 Module material scan, completed
checkpoint | Install wall and ceiling fire sealant, fire dampers, collars and sealants as per approved plans and manufacture specifications.
textbox | Operator Name:
checkpoint | Hold point: Review and Signoff by Operator before going to next step (If No RFI)
Signoff | Hold point: Review and Signoff by Team Leader before going to next step (If No RFI)
section | Station 3_ Fitout Team_Stainless Steel Shower-tray Inspection_Module B
checkpoint | Install SS shower-tray as per approved plan and manufacturer specification
checkpoint | Ostendo Station 3 Module material scan, completed
checkpoint | On completion of works, overview photo required | #VALUE!
textbox | Operator Name:
checkpoint | Hold point: Review and Signoff by Operator before going to next step (If No RFI)
section | Station 3_ Fitout Team_Bulkhead bottom_Module B
checkpoint | Install balance of bulkhead bottom battens as per approved plan and manufacturer specification
checkpoint | Ostendo Station 3 Module material scan, completed
textbox | Operator Name:
checkpoint | Hold point: Review and Signoff by Operator before going to next step (If No RFI)
section | Station 3_ Fitout Team_Internal GIB Plasterboard Inspection_Module A or B
checkpoint | Install internal GIB plasterboard as per approved plan and manufacturer specification
checkpoint | Ostendo Station 3 Module material scan, completed
checkpoint | Check and Verify correct GIB plasterboard installed as per Shop Drawing Plan, (and photo required if GIB Fyrline or Aqualine install required, and fixing) | #VALUE!
textbox | Type of GIB plasterboard:
textbox | Operator Name:
checkpoint | Hold point: Review and Signoff by Operator before going to next step (If No RFI)
section | Station 3_ External Membrane Waterproofing Contractor Inspection_Module A
checkpoint | Check and review as per approved manufacture plan.
checkpoint | Ostendo Station 3 Module material scan, completed
checkpoint | Install waterproof membrane to sliding door sill area including upstand as per approved plans and manufacture specifications.
checkpoint | On completion of work, overview photo required | #VALUE!
textbox | Operator Name:
checkpoint | Hold Point: Review and Signoff by Contractor before going to next step (If No RFI)
section | Station 3 Inspection_Signoff
textbox | Operator Name:
checkpoint | Review of Station 3 Module materials where scanned
checkpoint | Evaluated RFI Minor issue - Photo required:
checkpoint | Evaluated RFI Major issue - Photo required:
checkpoint | Evaluated RFI Critical issue - Photo required:
Signoff | Hold point: Review and Signoff by Team Leader before going to next step (If No RFI)
Signoff | Hold point: Review & Signoff by QA Manager before going to next step (If No RFI)
section | Station 3_QA RFI_Minor
checkpoint | Photo required - RFI Minor issue outcome:
checkpoint | RFI Minor Review by QA Manager comments:
Signoff | Hold point: Signoff RFI Review Minor by QA Manager before referring to PM
checkpoint | RFI Minor Final Check by Production Manager comments:
Signoff | Hold point: Review and Signoff RFI Minor by Production Manager Final Check
section | Station 3_QA RFI_Major
checkpoint | Photo required - RFI Major issue outcome:
checkpoint | RFI Major Review by QA Manager comments:
checkpoint | RFI Major Review by Production Manager comments:
Signoff | Hold point: Signoff RFI Major Final Review by Production Manager before referring to QCM
Signoff | Hold point: Signoff RFI Major Final Check by Quality & Compliance Manager
section | Station 3_QA RFI_Critical
checkpoint | Photo required - RFI Critical issue:
checkpoint | RFI Critical Review by QA Manager comments:
checkpoint | RFI Critical Review by Production Manager comments:
Signoff | Hold point: Signoff RFI Critical Final Review by Production Manager before referring QA report to QCM.
checkpoint | RFI Critical Review by Quality & Compliance Manager comments:
checkpoint | RFI Critical Review by QCM documentation for Stakeholder approval:
checkpoint | RFI Critical Review by QCM documentation for TA/ BCA Application for Minor Variation:
Signoff | Hold point: Signoff RFI Critical Approved MV Approved Final Check by QCM before RFI report.
checklist | EGM_Ver1.0_22.11.23_ Station 4_Inspection |  |  |  |  | EGM_Ver1.0_22.11.23_Station 4_Inspection
section | Station 4 Inspections
section | Station 4_Electrical & Mechanical Team_First Fix Electrical & Mechanical_Module B
checkpoint | Check and review as per Electrical and Mechanical Services Plan and provide photo | #VALUE!
checkpoint | Ostendo Station 4 Module material scan, completed
checkpoint | Install earth and neutral wiring as per electrical plan.
checkpoint | Install ducting fitout to bulkhead area, as per mechanical plan.
checkpoint | On completion of works, an overview photo is required | #VALUE!
textbox | Operator Name:
signoff | Hold point: Review and Signoff by Operator before going to next step (If No RFI)
signoff | Hold point: Review and signoff by Team Leader before going to next step (If No RFI)
section | Station 4_Windows and Ranch Slider Doors_Module A
checkpoint | Check and review as per approved manufacture plans and specifications, photo required | #VALUE!
checkpoint | Ostendo Station 4 Module material scan, completed
checkpoint | Install all windows as per Approved Shop Drawings, fixings as per PS1 by Engineer, Approved Shop Drawings Plans & specifications.
checkpoint | Install all window backing rod & air-seal as per Approved Shop Drawings, fixings as per PS1 by Engineer, Approved Shop Drawings Plans & specifications.
checkpoint | Install all Ranch-slider as per Approved Shop Drawings, fixings as per PS1 by Engineer, Approved Shop Drawings Plans & specifications.
checkpoint | On completion at each stage of installation, (PF backing rod, sealant air-seal), overview photo required for Window and Ranch Slider | #VALUE!
textbox | Operator Name:
signoff | Hold point: photo required and Signoff by Operator before going to next step (If No RFI)
signoff | Hold point: photo required and Signoff by Team Leader before going to next step (If No RFI)
section | Station 4_Fitout Team_Internal Doors / Wardrobe Doors & Architraves/ Skirting_Module A or B
checkpoint | Check and review as per approved manufacture plans and specifications
checkpoint | Ostendo Station 4 Module material scan, completed
checkpoint | Install all internal doors and wardrobe doors, as per manufacture plan
checkpoint | Install all architraves and skirting where required, as per manufacture plan
textbox | Operator Name:
checkpoint | Hold point: Review and Signoff by Operator before going to next step (If No RFI)
section | Station 4 Inspection_Signoff
textbox | Operator Name:
checkpoint | Review of Station 4 Module materials where scanned
checkpoint | Evaluated RFI Minor issue - Photo required:
checkpoint | Evaluated RFI Major issue - Photo required:
checkpoint | Evaluated RFI Critical issue - Photo required:
Signoff | Hold point: Review and Signoff by Team Leader before going to next step (If No RFI)
Signoff | Hold point: Review & Signoff by QA Manager before going to next step (If No RFI)
section | Station 4_QA RFI_Minor
checkpoint | Photo required - RFI Minor issue outcome:
checkpoint | RFI Minor Review by QA Manager comments:
Signoff | Hold point: Signoff RFI Review Minor by QA Manager before referring to PM
checkpoint | RFI Minor Final Check by Production Manager comments:
Signoff | Hold point: Review and Signoff RFI Minor by Production Manager Final Check
section | Station 4_QA RFI_Major
checkpoint | Photo required - RFI Major issue outcome:
checkpoint | RFI Major Review by QA Manager comments:
checkpoint | RFI Major Review by Production Manager comments:
Signoff | Hold point: Signoff RFI Major Final Review by Production Manager before referring to QCM
Signoff | Hold point: Signoff RFI Major Final Check by Quality & Compliance Manager
section | Station 4_QA RFI_Critical
checkpoint | Photo required - RFI Critical issue:
checkpoint | RFI Critical Review by QA Manager comments:
checkpoint | RFI Critical Review by Production Manager comments:
Signoff | Hold point: Signoff RFI Critical Final Review by Production Manager before referring QA report to QCM.
checkpoint | RFI Critical Review by Quality & Compliance Manager comments:
checkpoint | RFI Critical Review by QCM documentation for Stakeholder approval:
checkpoint | RFI Critical Review by QCM documentation for TA/ BCA Application for Minor Variation:
Signoff | Hold point: Signoff RFI Critical Approved MV Approved Final Check by QCM before RFI report.
checklist | EGM_Ver1.0_22.11.23_ Station 5_Inspection |  |  |  |  | EGM_Ver1.0_22.11.23_Station 5_Inspection
section | Station 5_First Fix Plumbing and Drainage_Module B
checkpoint | Install pipes as per approved plans and manufacture instructions.
textbox | Operator Name:
checkpoint | After installation of inner wall water pipework, complete water test to 500Kpa for 30mins (Provide Photo) | #VALUE!
checkpoint | After plasterboard (GIB) installation, complete pressure test water pipework to 500Kpa for 30mins (Provide Photo) | #VALUE!
signoff | Hold point: Review and Signoff by Operator before going to next step (If No RFI)
signoff | Hold point: Review on digital level of all pipes' runs and Signoff by Plumbing Team Leader before going to next step (If No RFI)
section | Station 5_Gib Stopping 1st Coat - Internal Walls_Module A or B
checkpoint | Install internal Gib stopping as per approved plans
textbox | Operator name:
checkpoint | Check and verify the installed GIB stopping as per approved plans
Signoff | Hold point: Review and Signoff by Operator before going to next step (If No RFI)
section | Station 5_Gib Stopping 2nd Coat - Wall and Ceiling_Module A or B
checkpoint | Install internal Gib stopping as per approved plans
textbox | Operator name:
checkpoint | Check and verify the installed GIB stopping as per specifications & approved plans
Signoff | Hold point: Review and Signoff by Operator before going to next step (If No RFI)
section | Station 5_Putty Holes - Architraves & Skirting_Module A or B
checkpoint | Install internal putty holes to architraves & skirting as per approved plans
textbox | Operator name:
checkpoint | Check and verify the installed putty to holes of architraves and skirting as per specifications & approved plans
Signoff | Hold point: Review and Signoff by Operator before going to next step (If No RFI)
section | Station 5 Inspection_Signoff
textbox | Operator Name:
checkpoint | Review of Station 4 Module materials where scanned
checkpoint | Evaluated RFI Minor issue - Photo required:
checkpoint | Evaluated RFI Major issue - Photo required:
checkpoint | Evaluated RFI Critical issue - Photo required:
Signoff | Hold point: Review and Signoff by Contractor before going to next step (If No RFI)
Signoff | Hold point: Review and Signoff by Team Leader before going to next step (If No RFI)
Signoff | Hold point: Review & Signoff by QA Manager before going to next step (If No RFI)
section | Station 5_QA RFI_Minor
checkpoint | Photo required - RFI Minor issue outcome:
checkpoint | RFI Minor Review by QA Manager comments:
Signoff | Hold point: Signoff RFI Review Minor by QA Manager before referring to PM
checkpoint | RFI Minor Final Check by Production Manager comments:
Signoff | Hold point: Review and Signoff RFI Minor by Production Manager Final Check
section | Station 5_QA RFI_Major
checkpoint | Photo required - RFI Major issue outcome:
checkpoint | RFI Major Review by QA Manager comments:
checkpoint | RFI Major Review by Production Manager comments:
Signoff | Hold point: Signoff RFI Major Final Review by Production Manager before referring to QCM
Signoff | Hold point: Signoff RFI Major Final Check by Quality & Compliance Manager
section | Station 5_QA RFI_Critical
checkpoint | Photo required - RFI Critical issue:
checkpoint | RFI Critical Review by QA Manager comments:
checkpoint | RFI Critical Review by Production Manager comments:
Signoff | Hold point: Signoff RFI Critical Final Review by Production Manager before referring QA report to QCM.
checkpoint | RFI Critical Review by Quality & Compliance Manager comments:
checkpoint | RFI Critical Review by QCM documentation for Stakeholder approval:
checkpoint | RFI Critical Review by QCM documentation for TA/ BCA Application for Minor Variation:
Signoff | Hold point: Signoff RFI Critical Approved MV Approved Final Check by QCM before RFI report.
checklist | EGM_Ver1.0_22.11.23_ Station 6_Inspection |  |  |  |  | EGM_Ver1.0_22.11.23_Station 6_Inspection
section | Station 6_Gib Stopping 3rd Coat - Wall and Ceiling_Module A or B
checkpoint | Install internal Gib stopping as per approved plans
checkpoint | Check and verify the installed GIB stopping as per approved plans
textbox | Operator name:
checkpoint | on completeion of work, overview photo required | #VALUE!
Signoff | Hold point: Review and Signoff by Operator before going to next step
section | Station 5_Putty Sanding - Architraves & Skirting_Module A or B
checkpoint | Install internal putty sanding to architraves & skirting as per approved plans
textbox | Operator name:
checkpoint | Check and verify the installed putty to holes of architraves and skirting as per specifications & approved plans
Signoff | Hold point: photo required and Signoff by Operator before going to next step
section | Station 6 Inspection_Signoff
textbox | Operator Name:
checkpoint | Review of Station 4 Module materials where scanned
checkpoint | Evaluated RFI Minor issue - Photo required:
checkpoint | Evaluated RFI Major issue - Photo required:
checkpoint | Evaluated RFI Critical issue - Photo required:
Signoff | Hold point: Review and Signoff by Contractor before going to next step (If no RFI)
Signoff | Hold point: Review & Signoff by QA Manager before going to next step (If no RFI)
section | Station 6_QA RFI_Minor
checkpoint | Photo required - RFI Minor issue outcome:
checkpoint | RFI Minor Review by QA Manager comments:
Signoff | Hold point: Signoff RFI Review Minor by QA Manager before referring to PM
checkpoint | RFI Minor Final Check by Production Manager comments:
Signoff | Hold point: Review and Signoff RFI Minor by Production Manager Final Check
section | Station 6_QA RFI_Major
checkpoint | Photo required - RFI Major issue outcome:
checkpoint | RFI Major Review by QA Manager comments:
checkpoint | RFI Major Review by Production Manager comments:
Signoff | Hold point: Signoff RFI Major Final Review by Production Manager before referring to QCM
Signoff | Hold point: Signoff RFI Major Final Check by Quality & Compliance Manager
section | Station 6_QA RFI_Critical
checkpoint | Photo required - RFI Critical issue:
checkpoint | RFI Critical Review by QA Manager comments:
checkpoint | RFI Critical Review by Production Manager comments:
Signoff | Hold point: Signoff RFI Critical Final Review by Production Manager before referring QA report to QCM.
checkpoint | RFI Critical Review by Quality & Compliance Manager comments:
checkpoint | RFI Critical Review by QCM documentation for Stakeholder approval:
checkpoint | RFI Critical Review by QCM documentation for TA/ BCA Application for Minor Variation:
Signoff | Hold point: Signoff RFI Critical Approved MV Approved Final Check by QCM before RFI report.
checklist | EGM_Ver1.0_22.11.23_ Station 7_Inspection |  |  |  |  | EGM_Ver1.0_22.11.23_Station 7_Inspection
section | Station 7_Gib Stopping Sanding - Wall and Ceiling_Module A or B
checkpoint | Install internal Gib stopping as per approved plans
checkpoint | Check and verify the installed GIB stopping sanding as per specification & approved plans
checkpoint | On completion of work, overview photo required | #VALUE!
textbox | Operator name:
Signoff | Hold point: Review and Signoff by Operator before going to next step (If No RFI)
section | Station 7_Sealer Coat_Wall, Ceiling, Architraves & Skirting_Module A or B
checkpoint | Check and review as per approved plans and specifications, and provide picture of the respective plan which clearly shows page number
checkpoint | Complete the sealer coat internal painting as per approved plans and manufacture specifications
textbox | Operator name:
checkpoint | Check the sealer paint coat and apply dent stopping and dent sanding completed (overview photo required) | #VALUE!
Signoff | Hold point: Review and Signoff by Operator before going to next step (If No RFI)
section | Station 7 Inspection_Signoff
textbox | Operator Name:
checkpoint | Review of Station 4 Module materials where scanned
checkpoint | Evaluated RFI Minor issue - Photo required:
checkpoint | Evaluated RFI Major issue - Photo required:
checkpoint | Evaluated RFI Critical issue - Photo required:
Signoff | Hold point: Review and Signoff by Contractor before going to next step (If No RFI)
Signoff | Hold point: Review & Signoff by QA Manager before going to next step (If No RFI)
section | Station 7_QA RFI_Minor
checkpoint | Photo required - RFI Minor issue outcome:
checkpoint | RFI Minor Review by QA Manager comments:
Signoff | Hold point: Signoff RFI Review Minor by QA Manager before referring to PM
checkpoint | RFI Minor Final Check by Production Manager comments:
Signoff | Hold point: Review and Signoff RFI Minor by Production Manager Final Check
section | Station 7_QA RFI_Major
checkpoint | Photo required - RFI Major issue outcome:
checkpoint | RFI Major Review by QA Manager comments:
checkpoint | RFI Major Review by Production Manager comments:
Signoff | Hold point: Signoff RFI Major Final Review by Production Manager before referring to QCM
Signoff | Hold point: Signoff RFI Major Final Check by Quality & Compliance Manager
section | Station 7_QA RFI_Critical
checkpoint | Photo required - RFI Critical issue:
checkpoint | RFI Critical Review by QA Manager comments:
checkpoint | RFI Critical Review by Production Manager comments:
Signoff | Hold point: Signoff RFI Critical Final Review by Production Manager before referring QA report to QCM.
checkpoint | RFI Critical Review by Quality & Compliance Manager comments:
checkpoint | RFI Critical Review by QCM documentation for Stakeholder approval:
checkpoint | RFI Critical Review by QCM documentation for TA/ BCA Application for Minor Variation:
Signoff | Hold point: Signoff RFI Critical Approved MV Approved Final Check by QCM before RFI report.
checklist | EGM_Ver1.0_22.11.23_ Station 8_Inspection |  |  |  |  | EGM_Ver1.0_22.11.23_Station 8_Inspection
section | Station 8_1st and 2nd Coat Painting Plasterboard - Wall & Ceiling_Module A or B
checkpoint | Check and review as per approved plans and specifications, and provide picture of the respective plan which clearly shows page number
checkpoint | Complete the 1st and 2nd internal painting as per approved plans and manufacture specifications
textbox | Operator name:
checkpoint | Check the painting
Signoff | Hold point: Review and Signoff by Operator before going to next step (If No RFI)
section | Station 8_1st and 2nd Coat Painting - Architraves, Skirting - Doors & Window Jambs_Module A or B
checkpoint | Check and review as per approved plans and specifications, and provide picture of the respective plan which clearly shows page number
checkpoint | Complete the 1st and 2nd internal painting as per approved plans and manufacture specifications
textbox | Operator name:
checkpoint | Check the painting
Signoff | Hold point: Review and Signoff by Operator before going to next step (If No RFI)
section | Station 8 Inspection_Signoff
textbox | Operator Name:
checkpoint | Review of Station 4 Module materials where scanned
checkpoint | Evaluated RFI Minor issue - Photo required:
checkpoint | Evaluated RFI Major issue - Photo required:
checkpoint | Evaluated RFI Critical issue - Photo required:
Signoff | Hold point: Review and Signoff by Contractor before going to next step (If No RFI)
Signoff | Hold point: Review & Signoff by QA Manager before going to next step (If No RFI)
section | Station 8_QA RFI_Minor
checkpoint | Photo required - RFI Minor issue outcome:
checkpoint | RFI Minor Review by QA Manager comments:
Signoff | Hold point: Signoff RFI Review Minor by QA Manager before referring to PM
checkpoint | RFI Minor Final Check by Production Manager comments:
Signoff | Hold point: Review and Signoff RFI Minor by Production Manager Final Check
section | Station 8_QA RFI_Major
checkpoint | Photo required - RFI Major issue outcome:
checkpoint | RFI Major Review by QA Manager comments:
checkpoint | RFI Major Review by Production Manager comments:
Signoff | Hold point: Signoff RFI Major Final Review by Production Manager before referring to QCM
Signoff | Hold point: Signoff RFI Major Final Check by Quality & Compliance Manager
section | Station 8_QA RFI_Critical
checkpoint | Photo required - RFI Critical issue:
checkpoint | RFI Critical Review by QA Manager comments:
checkpoint | RFI Critical Review by Production Manager comments:
Signoff | Hold point: Signoff RFI Critical Final Review by Production Manager before referring QA report to QCM.
checkpoint | RFI Critical Review by Quality & Compliance Manager comments:
checkpoint | RFI Critical Review by QCM documentation for Stakeholder approval:
checkpoint | RFI Critical Review by QCM documentation for TA/ BCA Application for Minor Variation:
Signoff | Hold point: Signoff RFI Critical Approved MV Approved Final Check by QCM before RFI report.
checklist | EGM_Ver1.0_22.11.23_ Station 9_Inspection |  |  |  |  | EGM_Ver1.0_22.11.23_Station 9_Inspection
section | Station 9_3rd Coat Painting Plasterboard - Wall & Bathroom Ceiling_Module A or B
checkpoint | Check and review as per approved plans and specifications, and provide picture of the respective plan which clearly shows page number
checkpoint | Complete the 3rd coat internal painting as per approved plans and manufacture specifications
textbox | Operator name:
checkpoint | Check the painting
Signoff | Hold point: Reviewand Signoff by Operator before going to next step (If No RFI)
Signoff | Hold point: Review and Signoff by Contractor before going to next step (If No RFI)
section | Station 9 Inspection_Signoff
textbox | Operator Name:
checkpoint | Review of Station 4 Module materials where scanned
checkpoint | Evaluated RFI Minor issue - Photo required:
checkpoint | Evaluated RFI Major issue - Photo required:
checkpoint | Evaluated RFI Critical issue - Photo required:
Signoff | Hold point: Review and Signoff by Team Leader before going to next step (If No RFI)
Signoff | Hold point: Review and Signoff by QA Manager before going to next step (If No RFI)
section | Station 9_QA RFI_Minor
checkpoint | Photo required - RFI Minor issue outcome:
checkpoint | RFI Minor Review by QA Manager comments:
Signoff | Hold point: Signoff RFI Review Minor by QA Manager before referring to PM
checkpoint | RFI Minor Final Check by Production Manager comments:
Signoff | Hold point: Review and Signoff RFI Minor by Production Manager Final Check
section | Station 9_QA RFI_Major
checkpoint | Photo required - RFI Major issue outcome:
checkpoint | RFI Major Review by QA Manager comments:
checkpoint | RFI Major Review by Production Manager comments:
Signoff | Hold point: Signoff RFI Major Final Review by Production Manager before referring to QCM
Signoff | Hold point: Signoff RFI Major Final Check by Quality & Compliance Manager
section | Station 9_QA RFI_Critical
checkpoint | Photo required - RFI Critical issue:
checkpoint | RFI Critical Review by QA Manager comments:
checkpoint | RFI Critical Review by Production Manager comments:
Signoff | Hold point: Signoff RFI Critical Final Review by Production Manager before referring QA report to QCM.
checkpoint | RFI Critical Review by Quality & Compliance Manager comments:
checkpoint | RFI Critical Review by QCM documentation for Stakeholder approval:
checkpoint | RFI Critical Review by QCM documentation for TA/ BCA Application for Minor Variation:
Signoff | Hold point: Signoff RFI Critical Approved MV Approved Final Check by QCM before RFI report.
checklist | EGM_Ver1.0_19.12.23_ Station 10_Inspection |  |  |  |  | EGM_Ver1.0_19.12.23_Station 10_Inspection
checklist | Station 10_Floor Covering - Vinyl Inspection_Module B
section | Contractor - Floor Covering
checkpoint | Check and review as per specifications and approved shop drawings, and provide picture of the respective plan which clearly shows page number
checkpoint | Install all floor coverings as per specifications and approved shop drawings (overview photo required) | #VALUE!
checklist | Install floor protection, completed (as required)
textbox | Operator Name:
checkpoint | Hold point: Review and Signoff by Operator before going to next step (If No RFI)
Signoff | Hold point: Review and Signoff by Contractor before going to next step (If No RFI)
section | Station 10_Fitout Assembly _Shower Area Hydrapanel & Fitout Inspection_Module B
checkpoint | Hydrapanel installed as per specification and approved shop drawings.
checkpoint | Ostendo Module material scan, completed
checkpoint | Shower curtain, toilet roll holders, towel rail, installed as per specifications and approved shop drawings.
checkpoint | Vanity, vanity mirror cabinet, installed as per specification and approved shop drawings
checkpoint | On completion of work, overview photo required | #VALUE!
textbox | Operator Name:
checkpoint | Hold point: Review and Signoff by Operator before going to next step (If No RFI)
section | Station 10_Fitout Assembly - Fitout Wardrobes Inspection_Module A
checkpoint | Check and review correct Manufacture plan and provide picture of the respective Manufacture plan which clearly shows page number
checkpoint | Ostendo Module material scan, completed
checkpoint | Wardrobe rail and shelfs as per specification and approved shop drawings
checkpoint | On completion of work, overview photo required | #VALUE!
textbox | Operator Name:
checkpoint | Hold point: Review and Signoff by Operator before going to next step (If No RFI)
section | Station 10 Inspection_Signoff
textbox | Operator Name:
checkpoint | Review of Station 4 Module materials where scanned
checkpoint | Evaluated RFI Minor issue - Photo required:
checkpoint | Evaluated RFI Major issue - Photo required:
checkpoint | Evaluated RFI Critical issue - Photo required:
Signoff | Hold point: Review and Signoff by Team Leader before going to next step (If No RFI)
Signoff | Hold point: Review & Signoff by QA Manager before going to next step (If No RFI)
section | Station 10_QA RFI_Minor
checkpoint | Photo required - RFI Minor issue outcome:
checkpoint | RFI Minor Review by QA Manager comments:
Signoff | Hold point: Signoff RFI Review Minor by QA Manager before referring to PM
checkpoint | RFI Minor Final Check by Production Manager comments:
Signoff | Hold point: Review and Signoff RFI Minor by Production Manager Final Check
section | Station 10_QA RFI_Major
checkpoint | Photo required - RFI Major issue outcome:
checkpoint | RFI Major Review by QA Manager comments:
checkpoint | RFI Major Review by Production Manager comments:
Signoff | Hold point: Signoff RFI Major Final Review by Production Manager before referring to QCM
Signoff | Hold point: Signoff RFI Major Final Check by Quality & Compliance Manager
section | Station 10_QA RFI_Critical
checkpoint | Photo required - RFI Critical issue:
checkpoint | RFI Critical Review by QA Manager comments:
checkpoint | RFI Critical Review by Production Manager comments:
Signoff | Hold point: Signoff RFI Critical Final Review by Production Manager before referring QA report to QCM.
checkpoint | RFI Critical Review by Quality & Compliance Manager comments:
checkpoint | RFI Critical Review by QCM documentation for Stakeholder approval:
checkpoint | RFI Critical Review by QCM documentation for TA/ BCA Application for Minor Variation:
Signoff | Hold point: Signoff RFI Critical Approved MV Approved Final Check by QCM before RFI report.
checklist | EGM_Ver1.0_19.12.23_ Station 11_Inspection |  |  |  |  | EGM_Ver1.0_19.12.23_Station 11_Inspection
checklist | Station 11_Kitchen Cabinets Inspection_Module B
section | Contractor - Kitchen Cabinets
checkpoint | Check and review as per specifications and approved shop drawings, and provide picture of the respective plan which clearly shows page number | #VALUE!
checkpoint | Install all kitchen cabinets as per specifications and approved shop drawings
checklist | Install benchtop, completed (sealant as required)
checkpoint | On completion of work, overview photo required | #VALUE!
textbox | Operator Name:
checkpoint | Hold point: Review and Signoff by Operator before going to next step (If No RFI)
Signoff | Hold point: Review and Signoff by Contractor before going to next step (If No RFI)
section | Station 11_Electrical & Mechanical Team_Second Fix Electrical & Mechanical Inspection_Module A or B
checkpoint | Check and review as per Approved Shop Drawing Electrical and Mechanical Services Plan and provide picture of the respective plan which clearly shows page number | #VALUE!
checkpoint | Ostendo Module material scan, completed
checkpoint | Install all power points and light switches.
checkpoint | Install all lights.
checkpoint | Install heat pumps. (Onsite install)
checkpoint | Install heat towel rail. (If required)
checkpoint | Install mechanical ventilation/Bathroom/Laundry/Kitchen.
checkpoint | Install HW cylinder
checkpoint | Install Kitchen oven/hob.
checkpoint | Install wall heaters.
checkpoint | Check, by contractor smoke alarm, installed - completed
checkpoint | On completion of work, overview photo required | #VALUE!
textbox | Operator Name:
checkpoint | Hold Point: Review and Signoff by Operator before going to next step (If No RFI)
Signoff | Hold point: Signoff by Team Leader before going to next step (If No RFI)
section | Station 11_Final Fix Plumbing and Drainage Inspection_Module B
checkpoint | Check and review as per Approved Shop Drawing Plumbing and Drainage services Plan, and provide picture of the respective plan which clearly shows page number
checkpoint | Ostendo Module material scan, completed
checkpoint | Install HW cylinder as per Approved Shop Drawing plans and manufacture instructions.
checkpoint | Install toilet as per Approved Shop Drawing plans and manufacture instructions.
checkpoint | Install kitchen sink plumbing as per Approved Shop Drawing plans and manufacture instructions.
checkpoint | Install shower fittings as per Approved Shop Drawing plans and manufacture instructions.
checkpoint | Install vanity plumbing as per Approved Shop Drawing plans and manufacture instructions.
checkpoint | Install floor waste as per Approved Shop Drawing plans and manufacture instructions.
checkpoint | Install supertub & plumbing as per Approved Shop Drawing plans and manufacture instructions.
checkpoint | Install shower tray waste plumbing as per Approved Shop Drawing plans and manufacture instructions.
checkpoint | On completion of work, overview photo required | #VALUE!
textbox | Operator Name:
checkpoint | Hold point: Review and Signoff by Operator before going to next step (If No RFI)
Signoff | Hold point: Review and Signoff by Team Leader before going to next step (If No RFI)
section | Station 11 Inspection_Signoff
textbox | Operator Name:
checkpoint | Review of Station 11 Module materials were scanned
checkpoint | Evaluated RFI Minor issue - Photo required:
checkpoint | Evaluated RFI Major issue - Photo required:
checkpoint | Evaluated RFI Critical issue - Photo required:
Signoff | Hold point: Review and Signoff by Team Leader before going to next step (If No RFI)
Signoff | Hold point: Review & Signoff by QA Manager before going to next step (If No RFI)
section | Station 11_QA RFI_Minor
checkpoint | Photo required - RFI Minor issue outcome:
checkpoint | RFI Minor Review by QA Manager comments:
Signoff | Hold point: Signoff RFI Review Minor by QA Manager before referring to PM
checkpoint | RFI Minor Final Check by Production Manager comments:
Signoff | Hold point: Review and Signoff RFI Minor by Production Manager Final Check
section | Station 11_QA RFI_Major
checkpoint | Photo required - RFI Major issue outcome:
checkpoint | RFI Major Review by QA Manager comments:
checkpoint | RFI Major Review by Production Manager comments:
Signoff | Hold point: Signoff RFI Major Final Review by Production Manager before referring to QCM
Signoff | Hold point: Signoff RFI Major Final Check by Quality & Compliance Manager
section | Station 11_QA RFI_Critical
checkpoint | Photo required - RFI Critical issue:
checkpoint | RFI Critical Review by QA Manager comments:
checkpoint | RFI Critical Review by Production Manager comments:
Signoff | Hold point: Signoff RFI Critical Final Review by Production Manager before referring QA report to QCM.
checkpoint | RFI Critical Review by Quality & Compliance Manager comments:
checkpoint | RFI Critical Review by QCM documentation for Stakeholder approval:
checkpoint | RFI Critical Review by QCM documentation for TA/ BCA Application for Minor Variation:
Signoff | Hold point: Signoff RFI Critical Approved MV Approved Final Check by QCM before RFI report.
checklist | EGM_Ver1.0_19.12.23_ Station 12_Inspection |  |  |  |  | EGM_Ver1.0_19.12.23_Station 12_Inspection
section | Station 12_Final Testing Plumbing and Drainage Inspection - Module B
checkpoint | Check and review as per approved shop drawing plumbing and drainage services Plan, and provide picture of the respective plan which clearly shows page number
checkpoint | SW pipework flood test, provide photo
checkpoint | Hot and Cold Water test for 30mins at 1550KPa as per AS/NZS 3500, provide photo | #VALUE!
checkpoint | Visual check all pipework, no leaking detected, during testing
checkpoint | Visual check all fixtures & fitting, no leaking detected, during testing
textbox | Operator Name:
checkpoint | Hold point: Review and Signoff by Operator before going to next step (If No RFI)
Signoff | Hold point: Review and Signoff by Team Leader before going to next step (If No RFI)
section | Station 12_Electrical Testing (Inform electrician to carry out the required electrical testing of all installation)_Module A & B
checkpoint | Electrical Testing-Earth Resistance and Continuity, Insulation Resistance, Polarity and Phase, Correct Circuit connection, etc.
checkpoint | Visual inspection: Cable protection/Support/fixing and damages
checkpoint | RCD Test, provide photo | #VALUE!
checkpoint | Hold point: Review and Signoff by Electrical Team Leader before going to next step (If No RFI)
Signoff | Hold point: Review and Signoff by Team Leader before going to next step (If No RFI)
section | Station 12_Hardware_Module A or B
checkpoint | Check and review as per approved Shop Drawing Plans and specifications
checkpoint | Complete all hardware as per approved Shop Drawing plans and specifications, overview photo required
textbox | Operator Name:
checkpoint | Hold point: Review and Signoff by Operator before going to next step (If No RFI)
Signoff | Hold point: Review and Signoff by Team Leader before going to next step (If No RFI)
section | Station 12_Fitout Team_Rothoblaas/ Coupling_Module A or B
checkpoint | Check and review as per Approved Shop Drawings Plans, specifications and as per list
checkpoint | Ostendo Station 13 Module material scan, completed
checkpoint | Check all Rothoblaas/ coupling are installed in the correct location as per Module Approved Shop Drawing Plan
checkpoint | On completion of work, overview photo required | #VALUE!
textbox | Operator Name:
checkpoint | Hold point: photo required and Signoff by Operator before going to next step (If No RFI)
section | Station 12 Inspection_Signoff
textbox | Operator Name:
checkpoint | Review of Station 4 Module materials where scanned
checkpoint | Evaluated RFI Minor issue - Photo required:
checkpoint | Evaluated RFI Major issue - Photo required:
checkpoint | Evaluated RFI Critical issue - Photo required:
Signoff | Hold point: Review and Signoff by Team Leader before going to next step (If No RFI)
Signoff | Hold point: Review & Signoff by QA Manager before going to next step (If No RFI)
section | Station 12_QA RFI_Minor
checkpoint | Photo required - RFI Minor issue outcome:
checkpoint | RFI Minor Review by QA Manager comments:
Signoff | Hold point: Signoff RFI Review Minor by QA Manager before referring to PM
checkpoint | RFI Minor Final Check by Production Manager comments:
Signoff | Hold point: Review and Signoff RFI Minor by Production Manager Final Check
section | Station 12_QA RFI_Major
checkpoint | Photo required - RFI Major issue outcome:
checkpoint | RFI Major Review by QA Manager comments:
checkpoint | RFI Major Review by Production Manager comments:
Signoff | Hold point: Signoff RFI Major Final Review by Production Manager before referring to QCM
Signoff | Hold point: Signoff RFI Major Final Check by Quality & Compliance Manager
section | Station 12_QA RFI_Critical
checkpoint | Photo required - RFI Critical issue:
checkpoint | RFI Critical Review by QA Manager comments:
checkpoint | RFI Critical Review by Production Manager comments:
Signoff | Hold point: Signoff RFI Critical Final Review by Production Manager before referring QA report to QCM.
checkpoint | RFI Critical Review by Quality & Compliance Manager comments:
checkpoint | RFI Critical Review by QCM documentation for Stakeholder approval:
checkpoint | RFI Critical Review by QCM documentation for TA/ BCA Application for Minor Variation:
Signoff | Hold point: Signoff RFI Critical Approved MV Approved Final Check by QCM before RFI report.
checklist | EGM_Ver1.0_19.12.23_ Station 13_Inspection |  |  |  |  | EGM_Ver1.0_19.12.23_Station 13_Inspection
section | Station 13_Fitout Team_Items to be included in Module for onsite_Module A or B
checkpoint | Check and review as per Approved Shop Drawings Plans, specifications and as per list
checkpoint | Ostendo Station 13 Module material scan, completed
checkpoint | Check all items as per list included in Module
checkpoint | Check all items are secured in place
checkpoint | On completion of work, overview photo required | #VALUE!
textbox | Operator Name:
checkpoint | Hold point: photo required and Signoff by Operator before going to next step (If No RFI)
section | Station 13_Internal Fixtures and Fittings Packaging_Module A or B
checkpoint | Toilet: Cistern fixed by using blue 14 day tape
checkpoint | Shower: Shower head taped in place to shower rail
checkpoint | Cabinets and Doors: All cabinet doors, mirror cabinet doors and drawers fixed using blue 14 day tape.
checkpoint | Bathroom: Bathroom Shower curtain is supplied and protected
checkpoint | On completion of work, overview photo required | #VALUE!
textbox | Operator Name:
Signoff | Hold point: Review and Signoff by Operator before going to next step (If No RFI)
section | Station 13_Packaging_External Protective Cover_Module A or B
checkpoint | Use protective film to cover a module completely
checkpoint | Ostendo Station 13 Module material scan, completed
checkpoint | Use heat Gun to seal the protective film.
textbox | Operator Name:
checkpoint | Make sure there are no gaps in the film
Signoff | Hold point: Review and Signoff by Operator before going to next step (If No RFI)
section | Station 13 Inspection_Signoff
textbox | Operator Name:
checkpoint | Review of Station 4 Module materials where scanned
checkpoint | Evaluated RFI Minor issue - Photo required:
checkpoint | Evaluated RFI Major issue - Photo required:
checkpoint | Evaluated RFI Critical issue - Photo required:
Signoff | Hold point: Review and Signoff by Team Leader before going to next step (If No RFI)
Signoff | Hold point: Review & Signoff by QA Manager before going to next step (If No RFI)
section | Station 13_QA RFI_Minor
checkpoint | Photo required - RFI Minor issue outcome:
checkpoint | RFI Minor Review by QA Manager comments:
Signoff | Hold point: Signoff RFI Review Minor by QA Manager before referring to PM
checkpoint | RFI Minor Final Check by Production Manager comments:
Signoff | Hold point: Review and Signoff RFI Minor by Production Manager Final Check
section | Station 13_QA RFI_Major
checkpoint | Photo required - RFI Major issue outcome:
checkpoint | RFI Major Review by QA Manager comments:
checkpoint | RFI Major Review by Production Manager comments:
Signoff | Hold point: Signoff RFI Major Final Review by Production Manager before referring to QCM
Signoff | Hold point: Signoff RFI Major Final Check by Quality & Compliance Manager
section | Station 13_QA RFI_Critical
checkpoint | Photo required - RFI Critical issue:
checkpoint | RFI Critical Review by QA Manager comments:
checkpoint | RFI Critical Review by Production Manager comments:
Signoff | Hold point: Signoff RFI Critical Final Review by Production Manager before referring QA report to QCM.
checkpoint | RFI Critical Review by Quality & Compliance Manager comments:
checkpoint | RFI Critical Review by QCM documentation for Stakeholder approval:
checkpoint | RFI Critical Review by QCM documentation for TA/ BCA Application for Minor Variation:
Signoff | Hold point: Signoff RFI Critical Approved MV Approved Final Check by QCM before RFI report.
checklist | EGM_Ver1.0_19.12.23_ Station 14_Inspection |  |  |  |  | EGM_Ver1.0_19.12.23_Station 14_Inspection
section | Station 14_ Yard_Lifting, Loading & Shipment_Module A or B
checkpoint | 18-24T Forkhoist will be used to load a module onto a Specialised Transport Vehicle
checkpoint | Tie the module to the Transport Vehicle, using strops or with the equipment attached to the Vehicle is by Specialist Transport Operator/ Driver
checkpoint | Make sure the module is correctly sitting on the Transport vehicles is by Specialist Transport Operator/ Driver
checkpoint | Make sure the Module has been secured with the correct ties is by Specialist Transport Operator/ Driver
checkpoint | On completion of work, overview photo required | #VALUE!
textbox | Operator Name:
Signoff | Hold point: Review and Signoff by Operator before going to next step (If No RFI)
section | Station 14_ Yard_Shipment_Module A or B
checkpoint | A Specialised Transportation Vehicle will be used to transport the module to Site
textbox | Operator Name:
checkpoint | Check if the Transport Company meet the approved transport criteria
checkpoint | Hold point: Review and Signoff by Operator before going to next step (If No RFI)
Signoff | Hold point: Review and Signoff by Team Leader before going to next step (If No RFI)
section | Station 14 Inspection_Signoff
textbox | Operator Name:
checkpoint | Review of Station 4 Module materials where scanned
checkpoint | Evaluated RFI Minor issue - Photo required:
checkpoint | Evaluated RFI Major issue - Photo required:
checkpoint | Evaluated RFI Critical issue - Photo required:
Signoff | Hold point: Review and Signoff by Team Leader before going to next step (If No RFI)
Signoff | Hold point: Review & Signoff by QA Manager before going to next step (If No RFI)
section | Station 14_QA RFI_Minor
checkpoint | Photo required - RFI Minor issue outcome:
checkpoint | RFI Minor Review by QA Manager comments:
Signoff | Hold point: Signoff RFI Review Minor by QA Manager before referring to PM
checkpoint | RFI Minor Final Check by Production Manager comments:
Signoff | Hold point: Review and Signoff RFI Minor by Production Manager Final Check
section | Station 14_QA RFI_Major
checkpoint | Photo required - RFI Major issue outcome:
checkpoint | RFI Major Review by QA Manager comments:
checkpoint | RFI Major Review by Production Manager comments:
Signoff | Hold point: Signoff RFI Major Final Review by Production Manager before referring to QCM
Signoff | Hold point: Signoff RFI Major Final Check by Quality & Compliance Manager
section | Station 14_QA RFI_Critical
checkpoint | Photo required - RFI Critical issue:
checkpoint | RFI Critical Review by QA Manager comments:
checkpoint | RFI Critical Review by Production Manager comments:
Signoff | Hold point: Signoff RFI Critical Final Review by Production Manager before referring QA report to QCM.
checkpoint | RFI Critical Review by Quality & Compliance Manager comments:
checkpoint | RFI Critical Review by QCM documentation for Stakeholder approval:
checkpoint | RFI Critical Review by QCM documentation for TA/ BCA Application for Minor Variation:
Signoff | Hold point: Signoff RFI Critical Approved MV Approved Final Check by QCM before RFI report.
checklist | EGM_Ver1.0_19.12.23_ Document/ Works_Records |  |  |  |  | EGM_Ver1.0_19.12.23_Document/ Works_Records
section | Document / Attachment / Link / Photo
checkpoint | Records
checkpoint | On completion of work, overview photo required | #VALUE!
textbox | Operator Name:
checkpoint | Hold point: Review and Signoff by Operator before going to next step (If No RFI)
section | Document/ Works Record_Signoff
textbox | Operator Name:
checkpoint | Correct Record uploaded
checkpoint | Evaluated RFI Minor issue - Photo required:
checkpoint | Evaluated RFI Major issue - Photo required:
checkpoint | Evaluated RFI Critical issue - Photo required:
Signoff | Hold point: Review and Signoff by Team Leader before going to next step (If No RFI)
Signoff | Hold point: Review & Signoff by QA Manager before going to next step (If No RFI)
checklist | EGM_Ver1.0_19.12.23_ Notified NCR_QA RFI |  |  |  |  | EGM_Ver1.0_19.12.23_Notified NCR_QA RFI
section | Notified NCR_QA RFI_Minor
checkpoint | Photo required - RFI Minor issue outcome:
checkpoint | RFI Minor Review by QA Manager comments:
Signoff | Hold point: Signoff RFI Review Minor by QA Manager before referring to PM
checkpoint | RFI Minor Final Check by Production Manager comments:
Signoff | Hold point: Review and Signoff RFI Minor by Production Manager Final Check
section | Station 13_QA RFI_Major
checkpoint | Photo required - RFI Major issue outcome:
checkpoint | RFI Major Review by QA Manager comments:
checkpoint | RFI Major Review by Production Manager comments:
Signoff | Hold point: Review and Signoff RFI Major Final Review by Production Manager before referring to QCM
Signoff | Hold point: Signoff RFI Major Final Check by Quality & Compliance Manager
section | Station 13_QA RFI_Critical
checkpoint | Photo required - RFI Critical issue:
checkpoint | RFI Critical Review by QA Manager comments:
checkpoint | RFI Critical Review by Production Manager comments:
Signoff | Hold point: Signoff RFI Critical Final Review by Production Manager before referring QA report to QCM.
checkpoint | RFI Critical Review by Quality & Compliance Manager comments:
checkpoint | RFI Critical Review by QCM documentation for Stakeholder approval:
checkpoint | RFI Critical Review by QCM documentation for TA/ BCA Application for Minor Variation:
Signoff | Hold point: Signoff RFI Critical Approved MV Approved Final Check by QCM before RFI report.
checklist | EGM_Ver1.1_30.10.23_ ITEMS INCLUDED IN MODULE FOR ONSITE |  |  |  | EGM_Ver1.1_30.10.23_ ITEMS INCLUDED IN MODULE FOR ONSITE
section | ITEMS INCLUDED IN MODULE FOR ONSITE_Module A_B
checkpoint | GIB 16MM FYRELINE @2400MM
checkpoint | GIB 13MM FYRELINE @2400MM
checkpoint | GIB 10MM STANDARD X HALF SHEET
checkpoint | GIB WEATHERLINE X 1 SHEET
checkpoint | STRAND-BOARD FLOORING @ 3100 X 350 & @ 900 X 350MM
checkpoint | INTERNAL PRE-HUNG DOOR RH or LH
checkpoint | INTERNAL PRE-HUNG DOOR STOPS
checkpoint | ARCHITRAVES LENGTHS
checkpoint | SKIRTING LENGTH
checkpoint | DISHWASHER X 1
checkpoint | SHOWER CURTAIN
checkpoint | CEILING INSULATION
checkpoint | ITEMS SECURED IN MODULE
checkpoint | VANITY & KITCHEN DOORS, SHOWER HEAD TAPED TO AVOID OPENING/DAMAGE
checkpoint | MODULE CLEANING COMPLETED |  |  |  | PRE-ASSEMBLY PILOT HOLES
textbox | ITEMS:
textbox | ITEMS:
textbox | ITEMS:
checkpoint | On completion of work, overview photo required | #VALUE!
textbox | Operator Name:
checkpoint | Hold point: Review and Signoff by Operator before going to next step (If No RFI)
Signoff | Hold point: Review and Signoff by Team Leader before going to next step (If No RFI)

## WEY Proj Resources 12.01.24
type | name | EGM Photo Required | values | prefix | postfix | Template Name | Template Id
checklist | EGM_Ver1.0_12.01.24_Component Pre-Assembly 1_Structural Stud_Inspection |  |  |  |  | EGM_Ver1.0_12.01.24_Component Pre-Assembly 1_Structural Stud_Inspection
section | Component Pre-Assembly 1_Structural Stud Inspection
checkpoint | Check and review as per Approved Shop Drawing & template pilot hole, and provide picture of the respective plan which clearly shows page number | #VALUE!
checkpoint | Ostendo - Timber Element Assembly Line Bar Code, completed.
checkpoint | Station - Mark up correct, as per correct template
checkpoint | Component - Pre-Stud brackets & Rothoblaas install, as per specification and tolerance
checkpoint | Component - Pre-Stud nail stitching install, as per specification and tolerance and photo required. | #VALUE!
textbox | Operator name:
checkpoint | Hold point: Review and Signoff by Operator before going to next step (If No RFI)
section | Pre-Assembly 1 Inspection__Signoff
textbox | Operator Name:
checkpoint | Review of Ostendo Element Pre-Assembly materials where scanned
checkpoint | Evaluated RFI Minor issue - Photo required:
checkpoint | Evaluated RFI Major issue - Photo required:
checkpoint | Evaluated RFI Critical issue - Photo required:
Signoff | Hold point: Review and Signoff by Team Leader before going to next step (If No RFI)
Signoff | Hold point: Review and Signoff by QA Manager before going to next step (If No RFI)
section | Pre-Assembly 1_QA RFI_Minor
checkpoint | Photo required - RFI Minor issue outcome: | #VALUE!
checkpoint | RFI Minor Review by QA Manager comments:
Signoff | Hold point: Signoff RFI Review Minor by QA Manager before referring to PM
checkpoint | RFI Minor Final Check by Production Manager comments:
Signoff | Hold point: Review and Signoff RFI Minor by Production Manager Final Check
section | Pre-Assembly 1_QA RFI_Major
checkpoint | Photo required - RFI Major issue outcome: | #VALUE!
checkpoint | RFI Major Review by QA Manager comments:
checkpoint | RFI Major Review by Production Manager comments:
Signoff | Hold point: Review and Signoff RFI Major Final Review by Production Manager before referring to QCM
Signoff | Hold point: Signoff RFI Major Final Check by Quality & Compliance Manager
section | Pre-Assembly 1_QA RFI_Critical
checkpoint | Photo required - RFI Critical issue: | #VALUE!
checkpoint | RFI Critical Review by QA Manager comments:
checkpoint | RFI Critical Review by Production Manager comments:
Signoff | Hold point: Signoff RFI Critical Final Review by Production Manager before referring QA report to QCM.
checkpoint | RFI Critical Review by Quality & Compliance Manager comments:
checkpoint | RFI Critical Review by QCM documentation for Stakeholder approval:
checkpoint | RFI Critical Review by QCM documentation for TA/ BCA Application for Minor Variation:
Signoff | Hold point: Signoff RFI Critical Approved MV Approved Final Check by QCM before RFI report.
checklist | EGM_Ver1.0_12.01.24_ Component Pre-Assembly 2_Pilot Holes_Inspection |  |  |  |  | EGM_Ver1.0_12.01.24_Component Pre-Assembly 2_Pilot Holes_Inspection
section | Component Pre-Assembly 2_Pilot Holes Inspection
checkpoint | Check and review as per Approved Shop Drawing & template pilot hole, and provide picture of the respective plan which clearly shows page number | #VALUE!
checkpoint | Ostendo - Timber Element Assembly Line Bar Code, completed.
checkpoint | Station - Mark up correct, as per correct template, and photo required | #VALUE!
checkpoint | Station - Pilot Holes, as per specification and tolerance and photo required. | #VALUE!
textbox | Operator name:
checkpoint | Hold point: Review and Signoff by Operator before going to next step (If No RFI)
section | Pre-Assembly 2 Inspection_Signoff
textbox | Operator Name:
checkpoint | Review of Ostendo Element Pre-Assembly materials where scanned
checkpoint | Evaluated RFI Minor issue - Photo required:
checkpoint | Evaluated RFI Major issue - Photo required:
checkpoint | Evaluated RFI Critical issue - Photo required:
Signoff | Hold point: Review & Signoff by Team Leader before going to next step (If No RFI)
Signoff | Hold point: Review & Signoff by QA Manager before going to next step (If No RFI)
section | Pre-Assembly 2_QA RFI_Minor
checkpoint | Photo required - RFI Minor issue outcome: | #VALUE!
checkpoint | RFI Minor Review by QA Manager comments:
Signoff | Hold point: Signoff RFI Review Minor by QA Manager before refering to PM
checkpoint | RFI Minor Final Check by Production Manager comments:
Signoff | Hold point: Review and Signoff RFI Minor by Production Manager Final Check
section | Pre-Assembly 2_QA RFI_Major
checkpoint | Photo required - RFI Major issue outcome: | #VALUE!
checkpoint | RFI Major Review by QA Manager comments:
checkpoint | RFI Major Review by Production Manager comments:
Signoff | Hold point: Signoff RFI Major Final Review by Production Manager before refering to QCM
Signoff | Hold point: Signoff RFI Major Final Check by Quality & Compliance Manager
section | Pre-Assembly 2_QA RFI_Critical
checkpoint | Photo required - RFI Critical issue: | #VALUE!
checkpoint | RFI Critcal Review by QA Manager comments:
checkpoint | RFI Critical Review by Production Manager comments:
Signoff | Hold point: Signoff RFI Critical Final Review by Production Manager before refering QA report to QCM.
checkpoint | RFI Critical Review by Quality & Compliance Manager comments:
checkpoint | RFI Critical Review by QCM documentation for Stakeholder approval:
checkpoint | RFI Critical Review by QCM documentation for TA/ BCA Application for Minor Variation:
Signoff | Hold point: Signoff RFI Critical Approved MV Approved Final Check by QCM before RFI report.
checklist | EGM_Ver1.0_12.01.24_Component Pre-Assembly 3_Pre-Cut Lining Materials_Inspection |  |  |  |  | EGM_Ver1.0_12.01.24_Component Pre-Assembly 3_Pre-Cut Lining Materials_Inspection
section | Component Pre-Assembly 3_ Pre-Cut Lining Inspection
checkpoint | Check and review as per Approved Shop Drawing Lining Plan Ply & Plasterboard GIB Plan, and provide picture of the respective plan which clearly shows page number | #VALUE!
checkpoint | Ostendo - Common Line Bar Code_Ply, GIB Plasterboard Line Bar Code, completed.
checkpoint | Station - Mark up correct, as per Approved Shop Drawing Plan
checkpoint | Station - lining sheet 1 (typically Ply), as per Approved Shop Drawing Lining Plan, and photo required. | #VALUE!
checkpoint | Station - lining sheet 1 (typically Gib Plasterboard), as per Approved Shop Drawing Lining Plan, and photo required. | #VALUE!
checkpoint | Station - lining sheet 2 (typically Gib Plasterboard), as per Approved Shop Drawing Lining Plan, and photo required. | #VALUE!
textbox | Operator name:
checkpoint | Hold point: Review and Signoff by Operator before going to next step (If No RFI)
section | Pre-Assembly 3 Inspection__Signoff
textbox | Operator Name:
checkpoint | Review of Ostendo Element Pre-Assembly materials where scanned
checkpoint | Evaluated RFI Minor issue - Photo required:
checkpoint | Evaluated RFI Major issue - Photo required:
checkpoint | Evaluated RFI Critical issue - Photo required:
Signoff | Hold point: Review and Signoff by Team Leader before going to next step (If No RFI)
Signoff | Hold point: Review & Signoff by QA Manager before going to next step (If No RFI)
section | Pre-Assembly 3_QA RFI_Minor
checkpoint | Photo required - RFI Minor issue outcome: | #VALUE!
checkpoint | RFI Minor Review by QA Manager comments:
Signoff | Hold point: Signoff RFI Review Minor by QA Manager before refering to PM
checkpoint | RFI Minor Final Check by Production Manager comments:
Signoff | Hold point: Review and Signoff RFI Minor by Production Manager Final Check
section | Pre-Assembly 3_QA RFI_Major
checkpoint | Photo required - RFI Major issue outcome: | #VALUE!
checkpoint | RFI Major Review by QA Manager comments:
checkpoint | RFI Major Review by Production Manager comments:
Signoff | Hold point: Signoff RFI Major Final Review by Production Manager before refering to QCM
Signoff | Hold point: Signoff RFI Major Final Check by Quality & Compliance Manager
section | Pre-Assembly 3_QA RFI_Critical
checkpoint | Photo required - RFI Critical issue: | #VALUE!
checkpoint | RFI Critcal Review by QA Manager comments:
checkpoint | RFI Critical Review by Production Manager comments:
Signoff | Hold point: Signoff RFI Critical Final Review by Production Manager before refering QA report to QCM.
checkpoint | RFI Critical Review by Quality & Compliance Manager comments:
checkpoint | RFI Critical Review by QCM documentation for Stakeholder approval:
checkpoint | RFI Critical Review by QCM documentation for TA/ BCA Application for Minor Variation:
Signoff | Hold point: Signoff RFI Critical Approved MV Approved Final Check by QCM before RFI report.
checklist | EGM_Ver1.0_19.12.23_ Station 10_Inspection |  |  |  |  | EGM_Ver1.0_19.12.23_Station 10_Inspection
checklist | Station 10_Floor Covering - Vinyl Inspection_Module B
section | Contractor - Floor Covering
checkpoint | Check and review as per specifications and approved shop drawings, and provide picture of the respective plan which clearly shows page number
checkpoint | Install all floor coverings as per specifications and approved shop drawings (overview photo required) | #VALUE!
checklist | Install floor protection, completed (as required)
textbox | Operator Name:
checkpoint | Hold point: Review and Signoff by Operator before going to next step (If No RFI)
Signoff | Hold point: Review and Signoff by Contractor before going to next step (If No RFI)
section | Station 10_Fitout Assembly _Shower Area Hydrapanel & Fitout Inspection_Module B
checkpoint | Hydrapanel installed as per specification and approved shop drawings.
checkpoint | Ostendo Module material scan, completed
checkpoint | Shower curtain, toilet roll holders, towel rail, installed as per specifications and approved shop drawings.
checkpoint | Vanity, vanity mirror cabinet, installed as per specification and approved shop drawings
checkpoint | On completion of work, overview photo required | #VALUE!
textbox | Operator Name:
checkpoint | Hold point: Review and Signoff by Operator before going to next step (If No RFI)
section | Station 10_Fitout Assembly - Fitout Wardrobes Inspection_Module A
checkpoint | Check and review correct Manufacture plan and provide picture of the respective Manufacture plan which clearly shows page number
checkpoint | Ostendo Module material scan, completed
checkpoint | Wardrobe rail and shelfs as per specification and approved shop drawings
checkpoint | On completion of work, overview photo required | #VALUE!
textbox | Operator Name:
checkpoint | Hold point: Review and Signoff by Operator before going to next step (If No RFI)
section | Station 10 Inspection_Signoff
textbox | Operator Name:
checkpoint | Review of Station 4 Module materials where scanned
checkpoint | Evaluated RFI Minor issue - Photo required:
checkpoint | Evaluated RFI Major issue - Photo required:
checkpoint | Evaluated RFI Critical issue - Photo required:
Signoff | Hold point: Review and Signoff by Team Leader before going to next step (If No RFI)
Signoff | Hold point: Review & Signoff by QA Manager before going to next step (If No RFI)
section | Station 10_QA RFI_Minor
checkpoint | Photo required - RFI Minor issue outcome:
checkpoint | RFI Minor Review by QA Manager comments:
Signoff | Hold point: Signoff RFI Review Minor by QA Manager before referring to PM
checkpoint | RFI Minor Final Check by Production Manager comments:
Signoff | Hold point: Review and Signoff RFI Minor by Production Manager Final Check
section | Station 10_QA RFI_Major
checkpoint | Photo required - RFI Major issue outcome:
checkpoint | RFI Major Review by QA Manager comments:
checkpoint | RFI Major Review by Production Manager comments:
Signoff | Hold point: Signoff RFI Major Final Review by Production Manager before referring to QCM
Signoff | Hold point: Signoff RFI Major Final Check by Quality & Compliance Manager
section | Station 10_QA RFI_Critical
checkpoint | Photo required - RFI Critical issue:
checkpoint | RFI Critical Review by QA Manager comments:
checkpoint | RFI Critical Review by Production Manager comments:
Signoff | Hold point: Signoff RFI Critical Final Review by Production Manager before referring QA report to QCM.
checkpoint | RFI Critical Review by Quality & Compliance Manager comments:
checkpoint | RFI Critical Review by QCM documentation for Stakeholder approval:
checkpoint | RFI Critical Review by QCM documentation for TA/ BCA Application for Minor Variation:
Signoff | Hold point: Signoff RFI Critical Approved MV Approved Final Check by QCM before RFI report.
checklist | EGM_Ver1.0_19.12.23_ Station 11_Inspection |  |  |  |  | EGM_Ver1.0_19.12.23_Station 11_Inspection
checklist | Station 11_Kitchen Cabinets Inspection_Module B
section | Contractor - Kitchen Cabinets
checkpoint | Check and review as per specifications and approved shop drawings, and provide picture of the respective plan which clearly shows page number | #VALUE!
checkpoint | Install all kitchen cabinets as per specifications and approved shop drawings
checklist | Install benchtop, completed (sealant as required)
checkpoint | On completion of work, overview photo required | #VALUE!
textbox | Operator Name:
checkpoint | Hold point: Review and Signoff by Operator before going to next step (If No RFI)
Signoff | Hold point: Review and Signoff by Contractor before going to next step (If No RFI)
section | Station 11_Electrical & Mechanical Team_Second Fix Electrical & Mechanical Inspection_Module A or B
checkpoint | Check and review as per Approved Shop Drawing Electrical and Mechanical Services Plan and provide picture of the respective plan which clearly shows page number | #VALUE!
checkpoint | Ostendo Module material scan, completed
checkpoint | Install all power points and light switches.
checkpoint | Install all lights.
checkpoint | Install heat pumps. (Onsite install)
checkpoint | Install heat towel rail. (If required)
checkpoint | Install mechanical ventilation/Bathroom/Laundry/Kitchen.
checkpoint | Install HW cylinder
checkpoint | Install Kitchen oven/hob.
checkpoint | Install wall heaters.
checkpoint | Check, by contractor smoke alarm, installed - completed
checkpoint | On completion of work, overview photo required | #VALUE!
textbox | Operator Name:
checkpoint | Hold Point: Review and Signoff by Operator before going to next step (If No RFI)
Signoff | Hold point: Signoff by Team Leader before going to next step (If No RFI)
section | Station 11_Final Fix Plumbing and Drainage Inspection_Module B
checkpoint | Check and review as per Approved Shop Drawing Plumbing and Drainage services Plan, and provide picture of the respective plan which clearly shows page number
checkpoint | Ostendo Module material scan, completed
checkpoint | Install HW cylinder as per Approved Shop Drawing plans and manufacture instructions.
checkpoint | Install toilet as per Approved Shop Drawing plans and manufacture instructions.
checkpoint | Install kitchen sink plumbing as per Approved Shop Drawing plans and manufacture instructions.
checkpoint | Install shower fittings as per Approved Shop Drawing plans and manufacture instructions.
checkpoint | Install vanity plumbing as per Approved Shop Drawing plans and manufacture instructions.
checkpoint | Install floor waste as per Approved Shop Drawing plans and manufacture instructions.
checkpoint | Install supertub & plumbing as per Approved Shop Drawing plans and manufacture instructions.
checkpoint | Install shower tray waste plumbing as per Approved Shop Drawing plans and manufacture instructions.
checkpoint | On completion of work, overview photo required | #VALUE!
textbox | Operator Name:
checkpoint | Hold point: Review and Signoff by Operator before going to next step (If No RFI)
Signoff | Hold point: Review and Signoff by Team Leader before going to next step (If No RFI)
section | Station 11 Inspection_Signoff
textbox | Operator Name:
checkpoint | Review of Station 11 Module materials were scanned
checkpoint | Evaluated RFI Minor issue - Photo required:
checkpoint | Evaluated RFI Major issue - Photo required:
checkpoint | Evaluated RFI Critical issue - Photo required:
Signoff | Hold point: Review and Signoff by Team Leader before going to next step (If No RFI)
Signoff | Hold point: Review & Signoff by QA Manager before going to next step (If No RFI)
section | Station 11_QA RFI_Minor
checkpoint | Photo required - RFI Minor issue outcome:
checkpoint | RFI Minor Review by QA Manager comments:
Signoff | Hold point: Signoff RFI Review Minor by QA Manager before referring to PM
checkpoint | RFI Minor Final Check by Production Manager comments:
Signoff | Hold point: Review and Signoff RFI Minor by Production Manager Final Check
section | Station 11_QA RFI_Major
checkpoint | Photo required - RFI Major issue outcome:
checkpoint | RFI Major Review by QA Manager comments:
checkpoint | RFI Major Review by Production Manager comments:
Signoff | Hold point: Signoff RFI Major Final Review by Production Manager before referring to QCM
Signoff | Hold point: Signoff RFI Major Final Check by Quality & Compliance Manager
section | Station 11_QA RFI_Critical
checkpoint | Photo required - RFI Critical issue:
checkpoint | RFI Critical Review by QA Manager comments:
checkpoint | RFI Critical Review by Production Manager comments:
Signoff | Hold point: Signoff RFI Critical Final Review by Production Manager before referring QA report to QCM.
checkpoint | RFI Critical Review by Quality & Compliance Manager comments:
checkpoint | RFI Critical Review by QCM documentation for Stakeholder approval:
checkpoint | RFI Critical Review by QCM documentation for TA/ BCA Application for Minor Variation:
Signoff | Hold point: Signoff RFI Critical Approved MV Approved Final Check by QCM before RFI report.
checklist | EGM_Ver1.0_12.01.24_ Station 13_Packing Onsite Items-Packaging & External Wrap Cover Inspection |  |  |  |  | EGM_Ver1.0_12.01.24_ Station 13_Packing Onsite Items-Packaging & External Wrap Cover Inspection
section | Station 13_Fitout Team_Items to be included in Module for onsite_Module A or B
checkpoint | Check and review as per Approved Shop Drawings Plans, specifications and as per list
checkpoint | Ostendo Station 13 Module material scan, completed
checkpoint | Check all items as per list included in Module
checkpoint | Check all items are secured in place
checkpoint | On completion of work, overview photo required | #VALUE!
textbox | Operator Name:
checkpoint | Hold point: photo required and Signoff by Operator before going to next step (If No RFI)
section | Station 13_Internal Fixtures and Fittings Packaging_Module A or B
checkpoint | Toilet: Cistern fixed by using blue 14 day tape
checkpoint | Shower: Shower head taped in place to shower rail
checkpoint | Cabinets and Doors: All cabinet doors, mirror cabinet doors and drawers fixed using blue 14 day tape.
checkpoint | Bathroom: Bathroom Shower curtain is supplied and protected
checkpoint | On completion of work, overview photo required | #VALUE!
textbox | Operator Name:
Signoff | Hold point: Review and Signoff by Operator before going to next step (If No RFI)
section | Station 13_Packaging_External Protective Wrap Cover_Module A or B
checkpoint | Use protective film to cover a module completely
checkpoint | Ostendo Station 13 Module material scan, completed
checkpoint | Use heat Gun to seal the protective film.
textbox | Operator Name:
checkpoint | Make sure there are no gaps in the film
Signoff | Hold point: Review and Signoff by Operator before going to next step (If No RFI)
section | Station 13 Inspection_Signoff
textbox | Operator Name:
checkpoint | Review of Station 4 Module materials where scanned
checkpoint | Evaluated RFI Minor issue - Photo required:
checkpoint | Evaluated RFI Major issue - Photo required:
checkpoint | Evaluated RFI Critical issue - Photo required:
Signoff | Hold point: Review and Signoff by Team Leader before going to next step (If No RFI)
Signoff | Hold point: Review & Signoff by QA Manager before going to next step (If No RFI)
section | Station 13_QA RFI_Minor
checkpoint | Photo required - RFI Minor issue outcome:
checkpoint | RFI Minor Review by QA Manager comments:
Signoff | Hold point: Signoff RFI Review Minor by QA Manager before referring to PM
checkpoint | RFI Minor Final Check by Production Manager comments:
Signoff | Hold point: Review and Signoff RFI Minor by Production Manager Final Check
section | Station 13_QA RFI_Major
checkpoint | Photo required - RFI Major issue outcome:
checkpoint | RFI Major Review by QA Manager comments:
checkpoint | RFI Major Review by Production Manager comments:
Signoff | Hold point: Signoff RFI Major Final Review by Production Manager before referring to QCM
Signoff | Hold point: Signoff RFI Major Final Check by Quality & Compliance Manager
section | Station 13_QA RFI_Critical
checkpoint | Photo required - RFI Critical issue:
checkpoint | RFI Critical Review by QA Manager comments:
checkpoint | RFI Critical Review by Production Manager comments:
Signoff | Hold point: Signoff RFI Critical Final Review by Production Manager before referring QA report to QCM.
checkpoint | RFI Critical Review by Quality & Compliance Manager comments:
checkpoint | RFI Critical Review by QCM documentation for Stakeholder approval:
checkpoint | RFI Critical Review by QCM documentation for TA/ BCA Application for Minor Variation:
Signoff | Hold point: Signoff RFI Critical Approved MV Approved Final Check by QCM before RFI report.
checklist | EGM_Ver1.0_12.01.24_ Yard_Lifting, Loading & Shipment Inspection |  |  |  |  | EGM_Ver1.0_12.01.24_Yard_Lifting, Loading & Shipment Inspection
section | Yard_Lifting, Loading & Shipment_Module A or B
checkpoint | 18-24T Forkhoist will be used to load a module onto a Specialised Transport Vehicle
checkpoint | Tie the module to the Transport Vehicle, using strops or with the equipment attached to the Vehicle this is by Specialist Transport Operator/ Driver
checkpoint | Make sure the module is correctly sitting on the Transport vehicles this is by Specialist Transport Operator/ Driver
checkpoint | Make sure the Module has been secured with the correct ties this is by Specialist Transport Operator/ Driver
checkpoint | On completion of work, overview photo required | #VALUE!
textbox | Operator Name:
Signoff | Hold point: Review and Signoff by Operator before going to next step (If No RFI)
section | Station 14_ Yard_Shipment_Module A or B
checkpoint | A Specialised Transportation Vehicle will be used to transport the module to Site
textbox | Operator Name:
checkpoint | Check if the Transport Company meet the approved transport criteria
checkpoint | Hold point: Review and Signoff by Operator before going to next step (If No RFI)
Signoff | Hold point: Review and Signoff by Team Leader before going to next step (If No RFI)
section | Station 14 Inspection_Signoff
textbox | Operator Name:
checkpoint | Review of Station 4 Module materials where scanned
checkpoint | Evaluated RFI Minor issue - Photo required:
checkpoint | Evaluated RFI Major issue - Photo required:
checkpoint | Evaluated RFI Critical issue - Photo required:
Signoff | Hold point: Review and Signoff by Team Leader before going to next step (If No RFI)
Signoff | Hold point: Review & Signoff by QA Manager before going to next step (If No RFI)
section | Station 14_QA RFI_Minor
checkpoint | Photo required - RFI Minor issue outcome:
checkpoint | RFI Minor Review by QA Manager comments:
Signoff | Hold point: Signoff RFI Review Minor by QA Manager before referring to PM
checkpoint | RFI Minor Final Check by Production Manager comments:
Signoff | Hold point: Review and Signoff RFI Minor by Production Manager Final Check
section | Station 14_QA RFI_Major
checkpoint | Photo required - RFI Major issue outcome:
checkpoint | RFI Major Review by QA Manager comments:
checkpoint | RFI Major Review by Production Manager comments:
Signoff | Hold point: Signoff RFI Major Final Review by Production Manager before referring to QCM
Signoff | Hold point: Signoff RFI Major Final Check by Quality & Compliance Manager
section | Station 14_QA RFI_Critical
checkpoint | Photo required - RFI Critical issue:
checkpoint | RFI Critical Review by QA Manager comments:
checkpoint | RFI Critical Review by Production Manager comments:
Signoff | Hold point: Signoff RFI Critical Final Review by Production Manager before referring QA report to QCM.
checkpoint | RFI Critical Review by Quality & Compliance Manager comments:
checkpoint | RFI Critical Review by QCM documentation for Stakeholder approval:
checkpoint | RFI Critical Review by QCM documentation for TA/ BCA Application for Minor Variation:
Signoff | Hold point: Signoff RFI Critical Approved MV Approved Final Check by QCM before RFI report.
checklist | EGM_Ver1.0_19.12.23_ Document/ Works_Records |  |  |  |  | EGM_Ver1.0_19.12.23_Document/ Works_Records
section | Document / Attachment / Link / Photo
checkpoint | Records
checkpoint | On completion of work, overview photo required | #VALUE!
textbox | Operator Name:
checkpoint | Hold point: Review and Signoff by Operator before going to next step (If No RFI)
section | Document/ Works Record_Signoff
textbox | Operator Name:
checkpoint | Correct Record uploaded
checkpoint | Evaluated RFI Minor issue - Photo required:
checkpoint | Evaluated RFI Major issue - Photo required:
checkpoint | Evaluated RFI Critical issue - Photo required:
Signoff | Hold point: Review and Signoff by Team Leader before going to next step (If No RFI)
Signoff | Hold point: Review & Signoff by QA Manager before going to next step (If No RFI)
section | Document/ Works Record_QA RFI_Minor
checkpoint | Photo required - RFI Minor issue outcome:
checkpoint | RFI Minor Review by QA Manager comments:
Signoff | Hold point: Signoff RFI Review Minor by QA Manager before referring to PM
checkpoint | RFI Minor Final Check by Production Manager comments:
Signoff | Hold point: Review and Signoff RFI Minor by Production Manager Final Check
section | Document/ Works Record_QA RFI_Major
checkpoint | Photo required - RFI Major issue outcome:
checkpoint | RFI Major Review by QA Manager comments:
checkpoint | RFI Major Review by Production Manager comments:
Signoff | Hold point: Signoff RFI Major Final Review by Production Manager before referring to QCM
Signoff | Hold point: Signoff RFI Major Final Check by Quality & Compliance Manager
section | Document/ Works Record_QA RFI_Critical
checkpoint | Photo required - RFI Critical issue:
checkpoint | RFI Critical Review by QA Manager comments:
checkpoint | RFI Critical Review by Production Manager comments:
Signoff | Hold point: Signoff RFI Critical Final Review by Production Manager before referring QA report to QCM.
checkpoint | RFI Critical Review by Quality & Compliance Manager comments:
checkpoint | RFI Critical Review by QCM documentation for Stakeholder approval:
checkpoint | RFI Critical Review by QCM documentation for TA/ BCA Application for Minor Variation:
Signoff | Hold point: Signoff RFI Critical Approved MV Approved Final Check by QCM before RFI report.