## Resources
Rich Type | Id | Warnings | type | name | values | prefix | postfix | Usage Count | User Addable | Template Name | Template Id
checklist-flat |  |  | checklist | Plant Introduction |  |  |  |  | Yes | Plant Introduction | 1a1338e6-6027-4374-b483-7c19faea8ce1
checkpoint-status |  |  | checkpoint | Details entered below
text | 3a8955bf-fd87-544a-ab38-6b6d578cce0a |  | textbox | Site representative
text | 3c28f083-4d0e-5678-a681-38f7e97c51a7 |  | textbox | Independent contractor
text | ff1dcaf1-db3e-5f07-9254-e3ab92b9c7fd |  | textbox | Item of plant
checkpoint-status |  |  | checkpoint | Hazard checklist been completed
checkpoint-status |  |  | checkpoint | Has a swms been provided and signed for the task
checkpoint-status |  |  | checkpoint | Log book provided
checkpoint-status |  |  | checkpoint | Maintenance log book provided
checkpoint-status |  |  | checkpoint | Operator's manual provided
checkpoint-status |  |  | checkpoint | Certification of operator provided
checkpoint-status |  |  | checkpoint | Noise level - operational
checkpoint-status |  |  | checkpoint | Final sign off attached below
checklist-flat |  |  | checklist | Transplumb Roofing ITP |  |  |  |  | Yes | Transplumb Roofing ITP | 1d27730c-9484-461a-8983-5fbc2d1f62c5
checkpoint-status |  |  | checkpoint | Take 5/SWMS/Inductions been completed before works start
label | 2f95a036-e364-5aae-8500-702ba399dde0 |  | note | Worker is qualified to work at heights
checkpoint-status |  |  | checkpoint | Working to an approved drawing - description of works entered in comments below
checkpoint-status |  |  | checkpoint | Only approved materials installed
checkpoint-status |  |  | checkpoint | All fixings correctly installed as per AS 3500
checkpoint-status |  |  | checkpoint | Boxgutters/sump/downpipes installed and clipped correctly as per AS 3500
checkpoint-status |  |  | checkpoint | Flashings installed correctly and siliconed
checkpoint-status |  |  | checkpoint | Testing carried out where possible
checkpoint-status |  |  | checkpoint | Area clean & works signed off below
checklist-flat |  |  | checklist | Hydraulic Pressure Test Record Checklist |  |  |  |  | Yes | Hydraulic Pressure Test Record Checklist | 1e03feb4-576f-46ea-a9dc-26d28041351c
checkpoint-status |  |  | checkpoint | Details entered below
text | 5586323b-f776-5fee-95db-a88b120e7464 |  | textbox | Description of system being tested
text | ad81d039-745d-5110-9ae0-77e6e86b8d88 |  | textbox | Nominal Working Pressure (KPA)
text | 4b621214-0a92-5478-acc0-9355362df8a4 |  | textbox | Max Test Pressure (KPA)
text | f9295765-6814-5f47-a596-7a0185fba4ac |  | textbox | Test Type (Hydro/Air)
text | b9833ad8-4341-544c-b4a3-186670499303 |  | textbox | Gauges Calibration
text | 156aa3e9-bf6b-559b-8c2d-4e8f5853bae9 |  | textbox | Time at test
text | 84e0a7fa-9843-5140-8f24-6ca00b20a21a |  | textbox | Time at test completion
text | fa37ca71-9aa2-587d-8f18-a472bd219afe |  | textbox | Pressure at completion
text | 6e3a1964-3e21-507a-8059-bc14c80528b6 |  | textbox | Duration of Pressure Test
checkpoint-status |  |  | checkpoint | Transplumb and witness signoff attached below
holdpoint |  |  | signoff | Request signoff
checklist-flat |  |  | checklist | Transplumb Fire Plug QA |  |  |  |  | Yes | Transplumb Fire Plug QA | 5bdaf005-7ddd-471a-ad5f-0530f0eaaf57
checkpoint-status |  |  | checkpoint | Has a Take 5/SWMS been completed before works start
checkpoint-status |  |  | checkpoint | Fire Plug Number
checkpoint-status |  |  | checkpoint | Fire Plug Location IB or OB (Insert Maps Location Screenshot) Photo Required
checkpoint-status |  |  | checkpoint | Fire Plug Isolation Valve Location (Insert Maps Location Screenshot) Photo Required
checkpoint-status |  |  | checkpoint | Is the current hydrant cover adequately sized and positioned for maintanance (Photo Required)
checkpoint-status |  |  | checkpoint | Has any maintenance works been completed
checkpoint-status |  |  | checkpoint | COMMENTS
holdpoint |  |  | signoff | Final Sign off
checklist-flat |  |  | checklist | Events Kitchen QA |  |  |  |  | Yes | Events Kitchen QA | 5f3ddb29-4b65-40e6-a41a-10d63afd8c00
checkpoint-status |  |  | checkpoint | Take 5/SWMS/Inductions been completed before works start
checkpoint-status |  |  | checkpoint | Kitchen layout is correct as per current drawings issued by client
checkpoint-status |  |  | checkpoint | Has a gas test been completed
checkpoint-status |  |  | checkpoint | Do all gas appliances have the minimum 500mm clearnace from combustable surfaces?
checkpoint-status |  |  | checkpoint | Do all gas appliances have an isolation valve installed and is valve in good condition?
checkpoint-status |  |  | checkpoint | Have all gas appliances been fixed in position?
checkpoint-status |  |  | checkpoint | Are gas flexible hoses installed off the floor?
checkpoint-status |  |  | checkpoint | Are the gas LPG bottles installed with the minimum 1500mm clearance from an ignition source and secured to the base plate with chain?
checkpoint-status |  |  | checkpoint | Have all water and waste pipes been installed neatly?
checkpoint-status |  |  | checkpoint | Is hot water unit connected and working as required?
checkpoint-status |  |  | checkpoint | Is macerator unit connected and working as required?
checkpoint-status |  |  | checkpoint | Are sullage tanks and sewer connections in place and connected as required?
checkpoint-status |  |  | checkpoint | Is water live to kitchen and has all water and waste been checked for leaks and repaired if required
checkpoint-status |  |  | checkpoint | Have all appliances been commissioned? Are they working as intended?
checkpoint-status |  |  | checkpoint | Area Clean
holdpoint |  |  | signoff | SIGN OFF
checklist-flat |  |  | checklist | Transplumb Backflow Testing |  |  |  |  | Yes | Transplumb Backflow Testing | 80dc8791-9319-4950-9a44-3a3558fc15b1
checkpoint-status |  |  | checkpoint | Has a Take 5/SWMS been completed before works start
text | e03791a7-71f4-591a-a96e-5f0abe43f382 |  | textbox | Owner/Client
text | 1872454b-00bc-5496-af02-46cc8f0b1252 |  | textbox | Location Of Device (Insert Maps Location Screenshot)
text | bf510190-7344-5c5c-9803-01b944141fb4 |  | textbox | Meter Number
text | 825973cf-ccaf-56f9-b3fa-22cf7da12fda |  | textbox | Make/Size/Model/Serial No
text | edc2ec93-490a-53d3-a799-58b669a1db0a |  | textbox | Device Type (Rpzd, Double Check Valve,Single Check Valve)
checkpoint-status |  |  | checkpoint | Installation Complies With As/3500
checkpoint-status |  |  | checkpoint | Permission Received To Isolate Water
checkpoint-status |  |  | checkpoint | Strainer Installed And Cleaned
checkpoint-status |  |  | checkpoint | First Closed Test Result (Kpa)
checkpoint-status |  |  | checkpoint | Second Closed Test Result (Kpa)
checkpoint-status |  |  | checkpoint | Third Closed Test Result (Kpa)
checkpoint-status |  |  | checkpoint | Fourth Open Test Result (Kpa)
checkpoint-status |  |  | checkpoint | Test Equipment Used To Complete Results
checkpoint-status |  |  | checkpoint | Device Test Completed
holdpoint |  |  | signoff | Final Sign off
checklist-flat |  |  | checklist | Transplumb General Works ITP |  |  |  |  | Yes | Transplumb General Works ITP | 82737272-6e57-41c4-b954-12f7a309e43f
checkpoint-status |  |  | checkpoint | Take 5/SWMS/Inductions been completed before works start
checkpoint-status |  |  | checkpoint | Client notified of works to be carried out - description of works in comments below
button | e56f8c2b-1e89-5486-9660-2bea1d5be952 |  | button | Do any of the works require pressure testing on completion | Yes,No
checkpoint-status |  |  | checkpoint | All requested works completed
checkpoint-status |  |  | checkpoint | Area clean & works signed off below
checklist-flat |  |  | checklist | Transplumb Pump / Plant Report |  |  |  |  | Yes | Transplumb Pump / Plant Report | 84732197-f1f5-4cd8-a7a7-3ae124b42f0f
checkpoint-status |  |  | checkpoint | Has a Take 5/SWMS been completed before works start
checkpoint-status |  |  | checkpoint | Pump / plant location and description
checkpoint-status |  |  | checkpoint | Control board clean and sealed from water ingress
checkpoint-status |  |  | checkpoint | Check operation of all controls
checkpoint-status |  |  | checkpoint | Check indicator and alarm light operations
checkpoint-status |  |  | checkpoint | Pump 1 working as intended including amp and motor continuity test
checkpoint-status |  |  | checkpoint | Pump 2 working as intended including amp and motor continuity test
checkpoint-status |  |  | checkpoint | Check system pipework, manifolds, hoses and related service lines
checkpoint-status |  |  | checkpoint | Pump well clean and free of foreign objects
checkpoint-status |  |  | checkpoint | Pump well access steps and pump guiderails in good condition
checkpoint-no-status |  |  | checkpoint | Comments
checkpoint-status |  |  | checkpoint | Area Clean
holdpoint |  |  | signoff | Final Sign off
checklist-flat |  |  | checklist | SWMS Checklist |  |  |  |  | Yes | SWMS Checklist | 943f2f97-bc12-48d5-8f36-8d4ba41822d0
checkpoint-status |  |  | checkpoint | Has a swms doc been uploaded
checkpoint-status |  |  | checkpoint | Do you agree to follow all procedures outlined within the attached swms
checkpoint-status |  |  | checkpoint | Are there any site specific additions or omissions to add to this swms
checkpoint-status |  |  | checkpoint | Have you signed into the attached swms
checklist-flat |  |  | checklist | Fix 2 ITP |  |  |  |  | Yes | Fix 2 ITP | a28e8b04-1696-4411-b9f3-eadda8270fac
checkpoint-status |  |  | checkpoint | Only approved fixtures installed
checkpoint-status |  |  | checkpoint | Products checked and have no imperfections
checkpoint-status |  |  | checkpoint | Fixtures installed as per approved drawing locations
checkpoint-status |  |  | checkpoint | No cross-connection on all water lines
checkpoint-status |  |  | checkpoint | Hot water correct temperature & Hot water tempering valve set to 50c +/-5c)
checkpoint-status |  |  | checkpoint | DDA Hot water correct temperature & Hot water tmv set to 42c +/-2c)
checkpoint-status |  |  | checkpoint | Water pressure acceptable 350kpa - 500kpa
checkpoint-status |  |  | checkpoint | Checked all drainage is working correctly wth no leaks
checkpoint-status |  |  | checkpoint | Cleaned out all strainers
checkpoint-status |  |  | checkpoint | Commissioned all fixtures
checkpoint-status |  |  | checkpoint | Final check for any leaks
checkpoint-status |  |  | checkpoint | Area clean - sign off and photos attached below
checklist-flat |  |  | checklist | Transplumb Variations |  |  |  |  | Yes | Transplumb Variations | a44896e3-03d5-4bbc-a601-c5cbde2257d9
checkpoint-status |  |  | checkpoint | Variation details entered below
text | d3170e56-b62e-5157-bb6c-df540c2cced2 |  | textbox | Variation Name
text | 677f0ab8-e219-5a43-934f-fcca96ab2909 |  | textbox | Variation Description
checkpoint-status |  |  | checkpoint | Materials & Labour Breakdown - Names, Hours & Materials Quantities entered in comments below
checkpoint-status |  |  | checkpoint | Final signoff - any supporting docs and client signature attached below
holdpoint |  |  | signoff | Request Signoff
checklist-flat |  |  | checklist | Transplumb Drainage BG ITP |  |  |  |  | Yes | Transplumb Drainage BG ITP | aa75afcf-6876-4954-a307-b14e336ef61e
checkpoint-status |  |  | checkpoint | Working to an approved drawing
checkpoint-status |  |  | checkpoint | Setout is correct as per current approved drawings
checkpoint-status |  |  | checkpoint | Pipe bedding materials comply (as per AS 3500)
checkpoint-status |  |  | checkpoint | Grades, fittings & joints installed to standards
checkpoint-status |  |  | checkpoint | Inspection & Testing carried out prior to backfill
checkpoint-status |  |  | checkpoint | Sealed any open ends
checkpoint-status |  |  | checkpoint | Backfill & compact trenches to code requirements
checkpoint-status |  |  | checkpoint | CCTV on completion
checkpoint-status |  |  | checkpoint | Area clean & works signed off below
checklist-flat |  |  | checklist | Prestart / Toolbox Meeting |  |  |  |  | Yes | Prestart / Toolbox Meeting | c206ef10-bccb-4c66-a752-1257e17b1e93
checkpoint-status |  |  | checkpoint | Transplumb Prestart / Toolbox Meeting
text | 19e02069-4e92-57ca-ab35-d23775aef2d5 |  | textbox | Site location and job number
text | d6ff04d2-583d-55c2-9d15-26a6dff26d80 |  | textbox | Site foreman/supervisors name
text | ffdce9a0-47b8-5874-9ec5-c5f4135aa3e4 |  | textbox | Subject
checkpoint-status |  |  | checkpoint | Have all staff completed any required site inductions
checkpoint-status |  |  | checkpoint | Are any high risk tasks involved (such as work at heights, forklift, confined space)? If so are relevant staff trained and ticketed for these works?
checkpoint-status |  |  | checkpoint | Have all staff signed into the relevant company swms
checkpoint-status |  |  | checkpoint | Comments and points raised
checkpoint-status |  |  | checkpoint | Corrective action required
text | 16a3aeda-b2f6-56b2-bed1-84441bcd4bff |  | textbox | If yes, action by
checkpoint-status |  |  | checkpoint | Action complete
holdpoint |  |  | signoff | Transplumb Final Sign-off
checklist-flat |  |  | checklist | Fix 1 ITP |  |  |  |  | Yes | Fix 1 ITP | cf2e856a-17c4-4fbf-aec0-e93d3535e6eb
checkpoint-status |  |  | checkpoint | Working to an approved drawing
checkpoint-status |  |  | checkpoint | Setout is correct as per current approved drawings
text | 18a9e4f7-428a-5c18-a33d-b0204c3a2b26 |  | textbox | Drawing no. & Revision
checkpoint-status |  |  | checkpoint | No cross-connection on all water lines
checkpoint-status |  |  | checkpoint | Support and fixings checked (water hammer/silicone) and in order
checkpoint-status |  |  | checkpoint | All lines new and existing capped for testing
checkpoint-status |  |  | checkpoint | Pressure tested waterlines 1500kpa for 30 mins with start photo attached below
checkpoint-status |  |  | checkpoint | Pressure tested waterlines 1500kpa for 30 mins with finish photo attached below
checkpoint-status |  |  | checkpoint | Fixture waste points heights and centres doubled checked before wall sign off
checkpoint-status |  |  | checkpoint | All suspended drainage has been supported as per AS3500 Requirements
checkpoint-status |  |  | checkpoint | All suspended drainage been flow tested and has no leaks
checkpoint-status |  |  | checkpoint | Please supply photos of all water and waste completetd installations
checkpoint-status |  |  | checkpoint | Area clean & works signed off below
checklist-flat |  |  | checklist | Transplumb Events Asset I.D |  |  |  |  | Yes | Transplumb Events Asset I.D | d4c82f06-4702-425f-a07b-0fa96e47af9c
checkpoint-no-status |  |  | checkpoint | ASSET NO#
checkpoint-no-status |  |  | checkpoint | Asset Description
checkpoint-status |  |  | checkpoint | Asset Serial Number
checkpoint-status |  |  | checkpoint | Damage or Missing Parts
checkpoint-status |  |  | checkpoint | Current Location
holdpoint |  |  | signoff | Staff Sign Out
checklist-flat |  |  | checklist | Blank Canvas Checklist |  |  |  |  | Yes | Add Blank Canvas Checklist | e89382a0-60c9-4f13-902e-792809096863
checkpoint-status |  |  | checkpoint | Add Comments, Files or Signatures here
checklist-flat |  |  | checklist | Events Gas QA |  |  |  |  | Yes | Events Gas QA | fdb577f8-5c8c-47e2-aefe-b5af2d84838c
checkpoint-status |  |  | checkpoint | Take 5/SWMS/Inductions been completed before works start
checkpoint-status |  |  | checkpoint | Kitchen layout is correct as per current drawings issued by client
checkpoint-status |  |  | checkpoint | Has a gas test been completed
checkpoint-status |  |  | checkpoint | Do all gas appliances have the minimum 500mm clearnace from combustable surfaces?
checkpoint-status |  |  | checkpoint | Do all gas appliances have an isolation valve installed and is valve in good condition?
checkpoint-status |  |  | checkpoint | Have all gas appliances been fixed in position?
checkpoint-status |  |  | checkpoint | Are gas flexable hoses installed off the floor?
checkpoint-status |  |  | checkpoint | Are the gas LPG bottles installed with the minimum 1500mm clearance from an ignition sorce and secured to the base plate with chain?
checkpoint-status |  |  | checkpoint | Have all appliances been commissioned? Are they working as intended?
checkpoint-status |  |  | checkpoint | Area Clean
holdpoint |  |  | signoff | Sign Off