## Resources
Rich Type | Id | Warnings | type | name | values | prefix | postfix | Usage Count | User Addable | Template Name | Template Id
checklist-flat |  |  | checklist | Transplumb Variations |  |  |  |  | Yes | Transplumb Variations | 0b11d4b9-3cfc-4746-b142-d5cc4c9ad773
checkpoint-status |  |  | checkpoint | Variation details entered below
text | 4a32e537-832a-5644-a5c4-11fd95538331 |  | textbox | Variation Name
text | 0f789185-bc79-5659-b14f-d30c76a99113 |  | textbox | Variation Description
checkpoint-status |  |  | checkpoint | Materials & Labour Breakdown - Names, Hours & Materials Quantities entered in comments below
checkpoint-status |  |  | checkpoint | Final signoff - any supporting docs and client signature attached below
holdpoint |  |  | signoff | Request Signoff
checklist-flat |  |  | checklist | Transplumb Events Asset I.D |  |  |  |  | Yes | Transplumb Events Asset I.D | 377a048f-7ca4-4266-8cb3-e96bde133611
checkpoint-no-status |  |  | checkpoint | ASSET NO#
checkpoint-no-status |  |  | checkpoint | Asset Description
checkpoint-status |  |  | checkpoint | Asset Serial Number
checkpoint-status |  |  | checkpoint | Damage or Missing Parts
checkpoint-status |  |  | checkpoint | Current Location
holdpoint |  |  | signoff | Staff Sign Out
checklist-flat |  |  | checklist | Transplumb Roofing ITP |  |  |  |  | Yes | Transplumb Roofing ITP | 3e29832b-3f9d-41de-8687-6d8b6708c703
checkpoint-status |  |  | checkpoint | Take 5/SWMS/Inductions been completed before works start
label | 68306785-6be4-562f-abbd-6d443ee053df |  | note | Worker is qualified to work at heights
checkpoint-status |  |  | checkpoint | Working to an approved drawing - description of works entered in comments below
checkpoint-status |  |  | checkpoint | Only approved materials installed
checkpoint-status |  |  | checkpoint | All fixings correctly installed as per AS 3500
checkpoint-status |  |  | checkpoint | Boxgutters/sump/downpipes installed and clipped correctly as per AS 3500
checkpoint-status |  |  | checkpoint | Flashings installed correctly and siliconed
checkpoint-status |  |  | checkpoint | Testing carried out where possible
checkpoint-status |  |  | checkpoint | Area clean & works signed off below
checklist-flat |  |  | checklist | Transplumb Backflow Testing |  |  |  |  | Yes | Transplumb Backflow Testing | 464171bb-df92-494c-ad11-a957179ed1a4
checkpoint-status |  |  | checkpoint | Has a Take 5/SWMS been completed before works start
text | e03791a7-71f4-591a-a96e-5f0abe43f382 |  | textbox | Owner/Client
text | 1872454b-00bc-5496-af02-46cc8f0b1252 |  | textbox | Location Of Device (Insert Maps Location Screenshot)
text | bf510190-7344-5c5c-9803-01b944141fb4 |  | textbox | Meter Number
text | 825973cf-ccaf-56f9-b3fa-22cf7da12fda |  | textbox | Make/Size/Model/Serial No
text | edc2ec93-490a-53d3-a799-58b669a1db0a |  | textbox | Device Type (Rpzd, Double Check Valve,Single Check Valve)
checkpoint-status |  |  | checkpoint | Installation Complies With As/3500
checkpoint-status |  |  | checkpoint | Permission Received To Isolate Water
checkpoint-status |  |  | checkpoint | Strainer Installed And Cleaned
checkpoint-status |  |  | checkpoint | First Closed Test Result (Kpa)
checkpoint-status |  |  | checkpoint | Second Closed Test Result (Kpa)
checkpoint-status |  |  | checkpoint | Third Closed Test Result (Kpa)
checkpoint-status |  |  | checkpoint | Fourth Open Test Result (Kpa)
checkpoint-status |  |  | checkpoint | Test Equipment Used To Complete Results
checkpoint-status |  |  | checkpoint | Device Test Completed
holdpoint |  |  | signoff | Final Sign off
checklist-flat |  |  | checklist | Transplumb Pump / Plant Report |  |  |  |  | Yes | Transplumb Pump / Plant Report | 4e08c37d-6cd9-4404-baa9-cf3bb39fbb01
checkpoint-status |  |  | checkpoint | Has a Take 5/SWMS been completed before works start
checkpoint-status |  |  | checkpoint | Pump / plant location and description
checkpoint-status |  |  | checkpoint | Control board clean and sealed from water ingress
checkpoint-status |  |  | checkpoint | Check operation of all controls
checkpoint-status |  |  | checkpoint | Check indicator and alarm light operations
checkpoint-status |  |  | checkpoint | Pump 1 working as intended including amp and motor continuity test
checkpoint-status |  |  | checkpoint | Pump 2 working as intended including amp and motor continuity test
checkpoint-status |  |  | checkpoint | Check system pipework, manifolds, hoses and related service lines
checkpoint-status |  |  | checkpoint | Pump well clean and free of foreign objects
checkpoint-status |  |  | checkpoint | Pump well access steps and pump guiderails in good condition
checkpoint-no-status |  |  | checkpoint | Comments
checkpoint-status |  |  | checkpoint | Area Clean
holdpoint |  |  | signoff | Final Sign off
checklist-flat |  |  | checklist | Events Kitchen QA |  |  |  |  | Yes | Events Kitchen QA | 6260be9e-8071-4e1a-bd3f-0202393b0f09
checkpoint-status |  |  | checkpoint | Take 5/SWMS/Inductions been completed before works start
checkpoint-status |  |  | checkpoint | Kitchen layout is correct as per current drawings issued by client
checkpoint-status |  |  | checkpoint | Has a gas test been completed
checkpoint-status |  |  | checkpoint | Do all gas appliances have the minimum 500mm clearnace from combustable surfaces?
checkpoint-status |  |  | checkpoint | Do all gas appliances have an isolation valve installed and is valve in good condition?
checkpoint-status |  |  | checkpoint | Have all gas appliances been fixed in position?
checkpoint-status |  |  | checkpoint | Are gas flexible hoses installed off the floor?
checkpoint-status |  |  | checkpoint | Are the gas LPG bottles installed with the minimum 1500mm clearance from an ignition source and secured to the base plate with chain?
checkpoint-status |  |  | checkpoint | Have all water and waste pipes been installed neatly?
checkpoint-status |  |  | checkpoint | Is hot water unit connected and working as required?
checkpoint-status |  |  | checkpoint | Is macerator unit connected and working as required?
checkpoint-status |  |  | checkpoint | Are sullage tanks and sewer connections in place and connected as required?
checkpoint-status |  |  | checkpoint | Is water live to kitchen and has all water and waste been checked for leaks and repaired if required
checkpoint-status |  |  | checkpoint | Have all appliances been commissioned? Are they working as intended?
checkpoint-status |  |  | checkpoint | Area Clean
holdpoint |  |  | signoff | SIGN OFF
checklist-flat |  |  | checklist | SWMS Checklist |  |  |  |  | Yes | SWMS Checklist | 66f313e4-dac0-447a-bbf4-c9458eaace70
checkpoint-status |  |  | checkpoint | Has a swms doc been uploaded
checkpoint-status |  |  | checkpoint | Do you agree to follow all procedures outlined within the attached swms
checkpoint-status |  |  | checkpoint | Are there any site specific additions or omissions to add to this swms
checkpoint-status |  |  | checkpoint | Have you signed into the attached swms
checklist-flat |  |  | checklist | Transplumb Drainage BG ITP |  |  |  |  | Yes | Transplumb Drainage BG ITP | 7f9523cf-bb74-4e72-a5bc-8dccb7f9e9e2
checkpoint-status |  |  | checkpoint | Working to an approved drawing
checkpoint-status |  |  | checkpoint | Setout is correct as per current approved drawings
checkpoint-status |  |  | checkpoint | Pipe bedding materials comply (as per AS 3500)
checkpoint-status |  |  | checkpoint | Grades, fittings & joints installed to standards
checkpoint-status |  |  | checkpoint | Inspection & Testing carried out prior to backfill
checkpoint-status |  |  | checkpoint | Sealed any open ends
checkpoint-status |  |  | checkpoint | Backfill & compact trenches to code requirements
checkpoint-status |  |  | checkpoint | CCTV on completion
checkpoint-status |  |  | checkpoint | Area clean & works signed off below
checklist-flat |  |  | checklist | Events Gas QA |  |  |  |  | Yes | Events Gas QA | 8f028b35-4115-4b09-b2cc-dcd25396da12
checkpoint-status |  |  | checkpoint | Take 5/SWMS/Inductions been completed before works start
checkpoint-status |  |  | checkpoint | Kitchen layout is correct as per current drawings issued by client
checkpoint-status |  |  | checkpoint | Has a gas test been completed
checkpoint-status |  |  | checkpoint | Do all gas appliances have the minimum 500mm clearnace from combustable surfaces?
checkpoint-status |  |  | checkpoint | Do all gas appliances have an isolation valve installed and is valve in good condition?
checkpoint-status |  |  | checkpoint | Have all gas appliances been fixed in position?
checkpoint-status |  |  | checkpoint | Are gas flexable hoses installed off the floor?
checkpoint-status |  |  | checkpoint | Are the gas LPG bottles installed with the minimum 1500mm clearance from an ignition sorce and secured to the base plate with chain?
checkpoint-status |  |  | checkpoint | Have all appliances been commissioned? Are they working as intended?
checkpoint-status |  |  | checkpoint | Area Clean
holdpoint |  |  | signoff | Sign Off
checklist-flat |  |  | checklist | Hydraulic Pressure Test Record Checklist |  |  |  |  | Yes | Hydraulic Pressure Test Record Checklist | b5929283-bd22-4343-8a6b-983086191e66
checkpoint-status |  |  | checkpoint | Details entered below
text | 08322a89-fecf-5a9d-9cf6-54a2c5862111 |  | textbox | Description of system being tested
text | b1bdf4cb-b826-5917-874e-3ae7a99f4d21 |  | textbox | Nominal Working Pressure (KPA)
text | 1dd490a1-3f15-52e5-8061-b288d34fbbf6 |  | textbox | Max Test Pressure (KPA)
text | 2aec5093-e9fd-5528-a961-c43031cc69de |  | textbox | Test Type (Hydro/Air)
text | c9acc7c0-03a0-5cf7-9559-7034ad3e6619 |  | textbox | Gauges Calibration
text | 3400ec5b-ba33-5540-b356-d50d1769cf45 |  | textbox | Time at test
text | f8480b1d-50e8-561f-ae32-4466a47c5d83 |  | textbox | Time at test completion
text | 1c285aee-3312-5e0e-a06f-08669266895c |  | textbox | Pressure at completion
text | 50191c40-c9b9-5e50-9787-cff0c13c2dcb |  | textbox | Duration of Pressure Test
checkpoint-status |  |  | checkpoint | Transplumb and witness signoff attached below
holdpoint |  |  | signoff | Request signoff
checklist-flat |  |  | checklist | Transplumb Fire Plug QA |  |  |  |  | Yes | Transplumb Fire Plug QA | ba24c9d4-8888-408f-b06a-e420a30d3617
checkpoint-status |  |  | checkpoint | Has a Take 5/SWMS been completed before works start
checkpoint-status |  |  | checkpoint | Fire Plug Number
checkpoint-status |  |  | checkpoint | Fire Plug Location IB or OB (Insert Maps Location Screenshot) Photo Required
checkpoint-status |  |  | checkpoint | Fire Plug Isolation Valve Location (Insert Maps Location Screenshot) Photo Required
checkpoint-status |  |  | checkpoint | Is the current hydrant cover adequately sized and positioned for maintanance (Photo Required)
checkpoint-status |  |  | checkpoint | Has any maintenance works been completed
checkpoint-status |  |  | checkpoint | COMMENTS
holdpoint |  |  | signoff | Final Sign off
checklist-flat |  |  | checklist | Transplumb General Works ITP |  |  |  |  | Yes | Transplumb General Works ITP | bd101324-a42c-4ea2-ad0e-d8978c011ecf
checkpoint-status |  |  | checkpoint | Take 5/SWMS/Inductions been completed before works start
checkpoint-status |  |  | checkpoint | Client notified of works to be carried out - description of works in comments below
button | 7465d0e0-42ec-564a-a213-c3cefcaee6a2 |  | button | Do any of the works require pressure testing on completion | Yes,No
checkpoint-status |  |  | checkpoint | All requested works completed
checkpoint-status |  |  | checkpoint | Area clean & works signed off below
checklist-flat |  |  | checklist | Plant Introduction |  |  |  |  | Yes | Plant Introduction | beaee9d9-01be-41bd-b12d-a1091e5e0b65
checkpoint-status |  |  | checkpoint | Details entered below
text | e721b46c-65e0-515f-98d7-94bb20079dbe |  | textbox | Site representative
text | 52928d22-19a7-50f0-a961-10bf39e82388 |  | textbox | Independent contractor
text | b7025aaa-924e-50fb-ae61-4dcaf3d88933 |  | textbox | Item of plant
checkpoint-status |  |  | checkpoint | Hazard checklist been completed
checkpoint-status |  |  | checkpoint | Has a swms been provided and signed for the task
checkpoint-status |  |  | checkpoint | Log book provided
checkpoint-status |  |  | checkpoint | Maintenance log book provided
checkpoint-status |  |  | checkpoint | Operator's manual provided
checkpoint-status |  |  | checkpoint | Certification of operator provided
checkpoint-status |  |  | checkpoint | Noise level - operational
checkpoint-status |  |  | checkpoint | Final sign off attached below
checklist-flat |  |  | checklist | Prestart / Toolbox Meeting |  |  |  |  | Yes | Prestart / Toolbox Meeting | c206ef10-bccb-4c66-a752-1257e17b1e93
checkpoint-status |  |  | checkpoint | Transplumb Prestart / Toolbox Meeting
text | 19e02069-4e92-57ca-ab35-d23775aef2d5 |  | textbox | Site location and job number
text | d6ff04d2-583d-55c2-9d15-26a6dff26d80 |  | textbox | Site foreman/supervisors name
text | ffdce9a0-47b8-5874-9ec5-c5f4135aa3e4 |  | textbox | Subject
checkpoint-status |  |  | checkpoint | Have all staff completed any required site inductions
checkpoint-status |  |  | checkpoint | Are any high risk tasks involved (such as work at heights, forklift, confined space)? If so are relevant staff trained and ticketed for these works?
checkpoint-status |  |  | checkpoint | Have all staff signed into the relevant company swms
checkpoint-status |  |  | checkpoint | Comments and points raised
checkpoint-status |  |  | checkpoint | Corrective action required
text | 16a3aeda-b2f6-56b2-bed1-84441bcd4bff |  | textbox | If yes, action by
checkpoint-status |  |  | checkpoint | Action complete
holdpoint |  |  | signoff | Transplumb Final Sign-off
checklist-flat |  |  | checklist | Blank Canvas Checklist |  |  |  |  | Yes | ZSYS - Add Blank Canvas Checklist (old version) | d10c1dbe-c760-44f1-9b6e-d9f057729e58
checkpoint-no-status |  |  | checkpoint | Add Comments, Files or Signatures here
checklist-flat |  |  | checklist | Blank Canvas Checklist |  |  |  |  | Yes | Add Blank Canvas Checklist | e7e54a91-f19f-48a2-a3ae-64f0792985f4
checkpoint-status |  |  | checkpoint | Add Comments, Files or Signatures here
checklist-flat |  |  | checklist | Fix 2 ITP |  |  |  |  | Yes | Fix 2 ITP | fde70b8d-f37d-4ae5-bdbd-db6d7da9604a
checkpoint-status |  |  | checkpoint | Only approved fixtures installed
checkpoint-status |  |  | checkpoint | Products checked and have no imperfections
checkpoint-status |  |  | checkpoint | Fixtures installed as per approved drawing locations
checkpoint-status |  |  | checkpoint | No cross-connection on all water lines
checkpoint-status |  |  | checkpoint | Hot water correct temperature & Hot water tempering valve set to 50c +/-5c)
checkpoint-status |  |  | checkpoint | DDA Hot water correct temperature & Hot water tmv set to 42c +/-2c)
checkpoint-status |  |  | checkpoint | Water pressure acceptable 350kpa - 500kpa
checkpoint-status |  |  | checkpoint | Checked all drainage is working correctly wth no leaks
checkpoint-status |  |  | checkpoint | Cleaned out all strainers
checkpoint-status |  |  | checkpoint | Commissioned all fixtures
checkpoint-status |  |  | checkpoint | Final check for any leaks
checkpoint-status |  |  | checkpoint | Area clean - sign off and photos attached below
checklist-flat |  |  | checklist | Fix 1 ITP |  |  |  |  | Yes | Fix 1 ITP | fe873d09-4e36-48f5-8848-bec11d82c4c4
checkpoint-status |  |  | checkpoint | Working to an approved drawing
checkpoint-status |  |  | checkpoint | Setout is correct as per current approved drawings
text | 1865a16a-82fc-5112-aa0e-78e0708b66e5 |  | textbox | Drawing no. & Revision
checkpoint-status |  |  | checkpoint | No cross-connection on all water lines
checkpoint-status |  |  | checkpoint | Support and fixings checked (water hammer/silicone) and in order
checkpoint-status |  |  | checkpoint | All lines new and existing capped for testing
checkpoint-status |  |  | checkpoint | Pressure tested waterlines 1500kpa for 30 mins with start photo attached below
checkpoint-status |  |  | checkpoint | Pressure tested waterlines 1500kpa for 30 mins with finish photo attached below
checkpoint-status |  |  | checkpoint | Fixture waste points heights and centres doubled checked before wall sign off
checkpoint-status |  |  | checkpoint | All suspended drainage has been supported as per AS3500 Requirements
checkpoint-status |  |  | checkpoint | All suspended drainage been flow tested and has no leaks
checkpoint-status |  |  | checkpoint | Please supply photos of all water and waste completetd installations
checkpoint-status |  |  | checkpoint | Area clean & works signed off below