## EVENTS KITCHEN QA
|  |  | CLOSE OUT | ATTACH PHOTOS OR FILE | COMMENTS AND SIGNATURE
CLIENT xxx AREA xxx NAME xxx DATE xxx
ITEM 1 | Prestart/SWMS/Inductions been completed before works start |  | YES/NO | YES | YES
ITEM 2 | Kitchen layout as per client request |  | YES/NO | YES | YES
ITEM 3 | Has a gas fitting line test been completed through to all appliances |  | YES/NO | YES | YES
ITEM 4 | Has a soapy water test been completed to bottle connections and gas regulator manifold? |  | YES/NO | YES | YES
ITEM 5 | Do all gas appliances have the minimum required clearances from surrounding surfaces? |  | YES/NO
| OPTION 1 - SOFT WALL MARQUE - 500MM CLEARANCE REQUIRED |  | YES/NO | YES | YES | these are close options for item 5
| OPTION 2 - HARD WALL COMBUSTABLE - MANUFACTURES CLEARANCE REQUIRED |  | YES/NO | YES | YES
| OPTION 3 - NON COMBUSTABLE SURFACE |  | YES/NO | YES | YES
ITEM 6 | Have all gas appliances been fixed in position? |  | YES/NO | YES | YES
ITEM 7 | Are gas flexable hoses installed off the floor? |  | YES/NO | YES | YES
ITEM 8 | Do all gas appliances have an isolatin valve and appliance regulator fitted? |  | YES/NO | YES | YES
ITEM 9 | Are the gas LPG bottles installed with the minimum 1500mm clearance from an ignition sorce and secured to the base plate with chain? |  | YES/NO | YES | YES
ITEM 10 | Have all required water and waste connections been completetd and installed neatly? |  | YES/NO | YES | YES
ITEM 11 | Is hotwater unit connected and working as required? |  | YES/NO | YES | YES
ITEM 12 | Is macerator unit connected and working as required? |  | YES/NO | YES | YES
ITEM 13 | Has the kitchens drainage outlet been connected and secured to the sullage or sewer point provided? |  | YES/NO | YES | YES
ITEM 14 | Is water live to kitchen and has all water and waste been checked for leaks and repaired if required |  | YES/NO | YES | YES
ITEM 15 | Have all appliances been commissioned? Are they working as intended? |  | YES/NO | YES | YES
ITEM 16 | Area Clean |  | YES/NO | YES | YES
ITEM 17 | SIGN OFF
C