## Resources
Rich Type | Id | Warnings | type | name | values | postfix | Usage Count | User Addable | Template Name | Template Id
checklist-sectioned |  |  | checklist |  |  |  |  | Yes | Commercial Projects Checklist V3 | 7565dd65-8f9a-421d-b83a-461b1e35bc20
Date field |  |  | Date | Inspection date
checkpoint-group |  |  | section | Installation
checkpoint-status |  |  | checkpoint | Panel been installed in the correct location
checkpoint-status |  |  | checkpoint | Panel been installed vertically
checkpoint-status |  |  | checkpoint | Has the structure caused the panel to deflect from installed position?
text |  |  | checkpoint | Notes
checkpoint-group |  |  | section | Propping
checkpoint-status |  |  | checkpoint | Structure reached engineers specified strength to remove props
checkpoint-status |  |  | checkpoint | Props removed
text |  |  | checkpoint | Notes
checkpoint-group |  |  | section | Grouting
checkpoint-status |  |  | checkpoint | Bedding grout completed
checkpoint-status |  |  | checkpoint | Dowel tubes grouted
text |  |  | checkpoint | Notes
checkpoint-group |  |  | section | Patching
checkpoint-status |  |  | checkpoint | Patching requiered
checkpoint-status |  |  | checkpoint | Patching completed
checkpoint-status |  |  | checkpoint | Lifters filled
text |  |  | checkpoint | Notes
checkpoint-group |  |  | section | Sealing
checkpoint-status |  |  | checkpoint | External sealing complete
checkpoint-status |  |  | checkpoint | Internal sealing complete
checkpoint-status |  |  | checkpoint | Lifters filled
text |  |  | checkpoint | Notes
checkpoint-group |  |  | section | Non-conformities
checkpoint-status |  |  |  | Panel conforms with specifiations
checkpoint-status |  |  | Button | Squareness
|  |  | Button | Dimensions
|  |  | Button | Rebate
|  |  | Button | GT
|  |  | Button | Fitments
|  |  | Button | Tag
|  |  | Button | Reo
text |  |  | note | Notes
checkpoint-no-status |  |  | Holdpoint (Add Signature / Request Sign Off) | LTE Rep
Builders Rep

## Active projects
Project Name
Q000 - Hutchinson Herston Carpark | All folders and elements
Q006 - HUT Croft and Cremorne | All folders and elements
Q008 - HUT Thornton St | All folders and elements
Q009 - HUT Lids (Kingsford Terrace) | All folders and elements
Q019 - SCC Berwick St | All folders and elements
Q020 - BRC Brunswick st | All folders and elements
Q021 - HUT Luxe | All folders and elements
Q025 - Broad Sub-Acute | All folders and elements
Q026 - Aniko Stage 3 and 4 | All folders and elements
Q027 - SCC Story House | All folders and elements
Q028 - HUT Rosewood and Walloon | All folders and elements
Q029 - Pipis Siera Group | All folders and elements
Q033 - RIP Ripley HUT | All folders and elements
Q034 - HUT Monarch | All folders and elements
Q035 - EVA apartments | All folders and elements
Q036 - HUT QR Stations | All folders and elements
Q037 - BBC Woody Point Special School | All folders and elements

## Sheet1 (hidden)
Formwork dimensions
Panel thickness
Square
Silicone Bed
Edge Form/ Fillets
Reo configuration
Position of reinforcement | Cover
Fittings locations | GT central…
ID Tag | Top of panel (opposite GT w/filling point)
Lifting devices securely/in place
Top Lifters type
Other Top Lifters type
Edge/Face Lifters type
Other Edge/Face Lifters type
Ready to pour- Take photo of QA drawing
Notes/Changes

## Sheet2 (hidden)
QA FINDINGS
FORMWORK
Drafting | Missing information
Inconsistent information
Wrong information
Versions
Boxing | Squareness
dimensions
Rebate
GT
Panel Orientation
Fitments
Tag
Steel | Cover
Missing bars
Wrong bars
Wrong configuration
Orientation
Wrong projection/ embedment
Concrete | Poured with lower Mpa
POST-PRODUCTION
Post production | Patching required
On site | Squareness
dimensions
Rebate
GT
Fitments
Tag
Reo