## res
type | name | values | prefix | postfix | usage count | user addable | template name
checklist | Installation Checklist | [5 empty] | Installation Checklist | a05785a3-acb0-4f6c-afd0-29918e4802e4
section | Inspection Date
checkpoint | Inspection date
date | Date:
section | Installation
checkpoint | Panel been installed in the correct location
checkpoint | Panel been installed vertically
checkpoint | Has the structure caused the panel to deflect from installed position?
checkpoint-no-status | Notes
text | Notes
section | Propping
checkpoint | Structure reached engineers specified strength to remove props
checkpoint | Props removed
checkpoint-no-status | Notes
text | Notes
section | Grouting
checkpoint | Bedding grout completed
checkpoint | Dowel tubes grouted
checkpoint-no-status | Notes
text | Notes
section | Patching
checkpoint | Patching required
checkpoint | Patching completed
checkpoint | Lifters filled
checkpoint-no-status | Notes
text | Notes
section | Sealing
checkpoint | External sealing complete
checkpoint | Internal sealing complete
checkpoint | Lifters filled
checkpoint-no-status | Notes
text | Notes
section | Non-conformities
checkpoint | Please attach any relevant photos or documents relating to non-conformities
boolean | Squareness
boolean | Dimensions
boolean | Rebate
boolean | GT
boolean | Fitments
boolean | Tag
boolean | Reo
checkpoint-no-status | Notes
text | Notes
checkpoint | LTE Rep
holdpoint | Holdpoint (Add Signature / Request Sign Off)
checkpoint | Builders Rep
holdpoint | Holdpoint (Add Signature / Request Sign Off)