## Table 1
|  |  |  | Outdoor Circuit Breaker - L2 Inspection and Test Record - ITR | [15 empty] | Asset:
Area:
Discipline:
Component:
1. GENERAL
Project Name: | [16 empty] | Project No.:
ITR Description: |  | Outdoor Circuit Breaker - L2 | [14 empty] | ITR Template No.: | [5 empty] | ZENT-ITR-7550 | [8 empty] | Rev.:
ITR Level: |  | Level 2
2. SUBCONTRACTOR
Company: | [20 empty] | Supervisor:
Scope of Work: | [20 empty] | Contract No.:
3. INSPECTION AND TEST DETAILS
Is HOLD POINT applicable? | [5 empty] | YES |  | ☐ | NO |  | ☐ |  |  | Is WITNESS applicable? | [10 empty] | YES |  |  | ☐ |  |  |  | NO |  | ☐
ITP Reference: |  | Choose an item | [18 empty] | Location:
Drawings Ref.:
Specification Ref.: |  | Choose an item
4. EQUIPMENT DETAILS
Description: | [17 empty] | Model Number:
Manufacturer: | [17 empty] | Serial Number:
5. TEST EQUIPMENT: ***WARNING - Always ensure circuits are de-energised before connecting test equipment***
Equipment |  |  |  |  | Make / Model | [8 empty] | Serial Number | [9 empty] | Calibration Due Date
Insulation resistance Tester
Ductor Tester
6. INSPECTION POINTS
Insulation Test Result
Main contacts closed | [5 empty] | IR Test
[6 empty] | Voltage (V) | [8 empty] | Duration (s) | [8 empty] | Resistance (GΩ)
Aa - BbCcE
Bb - AaCcE
Cc - AaBbE
Main contacts open | [5 empty] | IR Test
[6 empty] | Voltage (V) | [8 empty] | Duration (s) | [8 empty] | Resistance (GΩ)
A - aBbCcE
B - aAbcCE
C - aAbBcE
a - ABbCcE
b - aABcCE
c - aAbBCE
Circuit Breaker
Main contacts closed | [5 empty] | Resistance μΩ
[6 empty] | Ductor (A) | [6 empty] | Resistance μΩ | [8 empty] | Pass | [7 empty] | Fail
Red | [21 empty] | ☐ | [7 empty] | ☐
White | [21 empty] | ☐ | [7 empty] | ☐
Blue | [21 empty] | ☐ | [7 empty] | ☐
|  |  |  | Outdoor Circuit Breaker - L2 Inspection and Test Record - ITR | [15 empty] | Asset:
Area:
Discipline:
Component:
Auxiliary Readings
Trip Supply (Vdc) | [7 empty] | Trip Coil 1 (Ω) | [12 empty] | Motor Overload (A)
Close Supply (Vdc) | [7 empty] | Trip Coil 2 (Ω) | [12 empty] | Heater thermostat ºC
Charging Motor Supply (Vdc) | [7 empty] | Closing Coil (Ω) | [12 empty] | Counter reading
7. INSPECTION POINTS (Functional Tests & Completion)
Inspection Description | [11 empty] | Compliant? | [7 empty] | Comments
[12 empty] | Yes |  |  |  | No |  | N/A
1 | Auxiliary Supply Voltage and Polarity correct | [10 empty] | ☐ |  |  |  | ☐ |  | ☐
2 | Protection operates both trip coils | [10 empty] | ☐ |  |  |  | ☐ |  | ☐
3 | Wiring to control panels correct as per schematic | [10 empty] | ☐ |  |  |  | ☐ |  | ☐
4 | CB operates correctly when done manually | [10 empty] | ☐ |  |  |  | ☐ |  | ☐
5 | Indicators read correctly in open and close position | [10 empty] | ☐ |  |  |  | ☐ |  | ☐
6 | Spring charge works automatically | [10 empty] | ☐ |  |  |  | ☐ |  | ☐
7 | Apply trip while close is maintained (anti pump) | [10 empty] | ☐ |  |  |  | ☐ |  | ☐
8 | Anti-condensation heaters operational, tong tested | [10 empty] | ☐ |  |  |  | ☐ |  | ☐
9 | Gas pressure Lockout/Trip functional | [10 empty] | ☐ |  |  |  | ☐ |  | ☐
10 | CB cannot be operated with ES on | [10 empty] | ☐ |  |  |  | ☐ |  | ☐
11 | Close and opening timing tests complete, test report attached | [10 empty] | ☐ |  |  |  | ☐ |  | ☐
12 | Area left clean and tidy | [10 empty] | ☐ |  |  |  | ☐ |  | ☐
13 | Drawings updated and marked as 'As-Built' | [10 empty] | ☐ |  |  |  | ☐ |  | ☐
Operation Type |  |  | Local | [6 empty] | Remote (Relay) | [8 empty] | Remote (HMI) | [6 empty] | Remote (Offsite)
Close Operation
Open Operation
8. INSPECTION AND TEST RESULT
ACTION Details or Inspection Comments:
Works to go and/or punch list items registered? | [26 empty] | YES |  |  |  | ☐ |  | N/A |  | ☐
9. SUBCONTRACTOR SIGN OFF
Name: | [6 empty] | Position: | [11 empty] | Signature: | [9 empty] | Date:
10. ZENVIRON WITNESS OR HOLD POINT SIGN OFF (if considered applicable in Section 3)
Name: | [6 empty] | Position: | [11 empty] | Signature: | [9 empty] | Date:
Disclaimer: A signed Company witness shall not remove or relieve the subcontractor of the responsibility to supply or construct in full compliance with the Purchase Order/ Contract # requirements and terms. Zenviron reserved the right to reject goods or products not supplied or manufactured in accordance with Company requirements.