## Swellite
SWELLTITE CHECKLIST
SECTION A: SITE & SUBSTRATE PREPARATION
Attach substrate photos with document along with QA questions completed below.
Appropriate site conditions for installation?
| FALSE | Pass | FALSE | Fail | FALSE | N/A
Appropriate water control in place?
| FALSE | Pass | FALSE | Fail | FALSE | N/A
Appropriate substrate prepared for the installation of the membrane?
| FALSE | Pass | FALSE | Fail | FALSE | N/A
All voids are correctly detailed using approved products
| FALSE | Pass | FALSE | Fail | FALSE | N/A
SECTION B: SWELTITE INSTALLATION - FOUNDATION WALLS
Attach application photos with document (1 photo per 20m2) along with QA questions completed below.
Areas of installation (description, grid sections, etc):
Appropriate detailing done to external/internal corners?
| FALSE | Pass | FALSE | Fail | FALSE | N/A
Appropriate detailing done to floor/wall joints?
| FALSE | Pass | FALSE | Fail | FALSE | N/A
Ensure 100mm laps between membrane.
| FALSE | Pass | FALSE | Fail | FALSE | N/A
All laps seam taped horizonatally & vertically using an approved product?
| FALSE | Pass | FALSE | Fail | FALSE | N/A
Sweltite exceeds 150mm past F.F.L?
| FALSE | Pass | FALSE | Fail | FALSE | N/A
Drainage coil has been placed 100mm from the floor/wall joint
| FALSE | Pass | FALSE | Fail | FALSE | N/A
SECTION C:- SWELTITE INSTALLATION – TRANSITIONS
Attach application photos with document (1 photo per 20m2) along with QA questions completed below.
Areas of installation (description, grid sections, etc):
Areas of other products Sweltite is transitoning to:-
Lap transitions detailed with appropriate overlap lengths and approved products (if nessesary)?
| FALSE | Pass | FALSE | Fail | FALSE | N/A
SECTION D: SWELTITE INSTALLATION – PENETRATIONS
Attach application photos with document (1 photo per relevant penetration) along with QA questions
completed below.
Areas of installation (description, grid sections, etc):
Penetrations detailed appropriately using appropriate accessory Volclay products
| FALSE | Pass | FALSE | Fail | FALSE | N/A
SECTION E: SWELTITE INSTALLATION – TERMINATION
Attach application photos with document (1 photo per relevant penetration) along with QA questions
completed below.
Areas of installation (description, grid sections, etc):
Correct term bar used on vertical & horizonal edges?
| FALSE | Pass | FALSE | Fail | FALSE | N/A
Fixing centers 200mm minimum?
| FALSE | Pass | FALSE | Fail | FALSE | N/A
Cetcoat applied at appropriate areas?
| FALSE | Pass | FALSE | Fail | FALSE | N/A
Termination sealed off correctly (i.e M2000, cetseal)?
| FALSE | Pass | FALSE | Fail | FALSE | N/A
Correct term bar used on vertical & horizonal edges?
| FALSE | Pass | FALSE | Fail | FALSE | N/A
SECTION D: SWELTITE INSTALLATION – BACKFILL & PROTECTION
Attach application photos with document (1 photo per 20m2) along with QA questions completed below.
Correct backfill has been used?
| FALSE | Pass | FALSE | Fail | FALSE | N/A
Hydrostatic Conditions - Backfill compacted every 400mm?
| FALSE | Pass | FALSE | Fail | FALSE | N/A
Backfill date:
Approved protection sheet used in relation to backfill?
| FALSE | Pass | FALSE | Fail | FALSE | N/A
No voids in between proection layer and membrane?
| FALSE | Pass | FALSE | Fail | FALSE | N/A