## Sikalastic 152 & Sikaguard 740W
QUALITY ASSURANCE PROGRAMME SIKA TILING SYSTEM & WATERPROOFING SYSTEMS INSTALLATION
Project: Date: Site Address:
Contractor:
Approved Applicator:
Sika Installation project specification and reference code (if used): Substrate type(s) and manufacturer:
Application area description, e.g. Internal / External, Floor / Façade, etc.: Sika Product name:
Method of substrate surface preparation: (E.g. Grinding, abrading, drying etc)
Sika Primer used: (E.g. Sika Primer‐11 W, Sika Primer‐21 W, Sika Primer‐3 N)
Quality Assurance Programme Sika (NZ) Ltd TILING SOLUTIONS PO Box 19192 ∙ Avondale ∙ Auckland 1746 ∙ NZ QAP for Sika Tiling www.sika.co.nz Version No.: 0616 0800 745 269
SIKAGARD‐740 W INSTALLATION
In the event of window reveal applications where Sikagard‐740 W is used in conjunction with Sikalastic‐ 152, ensure Sikagard‐740 W has been applied prior to the application of Sikalastic‐152.
Applicator Name: Company: Date applied:
Signed off by: Main Contractor: Company: Applicator: Company:
Weather Conditions (if external application):
|  |  | Start of day | Midday | End of day | (Other) |  | (Other)
Time
Ambient Temperature (oC)
Surface Temperature (oC)
Sunny/Overcast/Rain
Internal application temperature and general site condition description:
Quality Assurance Programme Sika (NZ) Ltd TILING SOLUTIONS PO Box 19192 ∙ Avondale ∙ Auckland 1746 ∙ NZ QAP for Sika Tiling www.sika.co.nz Version No.: 0616 0800 745 269
SIKALASTIC‐152 APPLICATION
Substrate preparation: | [5 empty] | YES | NO
Has the concrete got any lumps or laitance on it?
Has any damage to the structure been repaired?
Cleaning methods:
Climate:
Weather conditions:
Does the air and surface temperature exceed 5°C?
Ambient temperatures at the start of the workday:
Ambient temperatures at the end of the workday:
Ambient temperatures 4 hours after the end of the workday:
Is the substrate temperature at least 3° above the dew point?
Is there free standing water on the surfaces?
Are the surfaces to be bonded cleaned?
Is there any dust or other contaminants present?
Batch numbers of Sika Tiling Range used:
After installation:
Are any areas of the tiling damaged/uneven/holes in grout?
Was all waterproofing checked for damage and passed?
Applicator: Name: Company:
Signature:
Copies to: Sika (NZ) Ltd Main Contractor Approved Applicator
Quality Assurance Programme Sika (NZ) Ltd TILING SOLUTIONS PO Box 19192 ∙ Avondale ∙ Auckland 1746 ∙ NZ QAP for Sika Tiling www.sika.co.nz Version No.: 0616 0800 745 269