## res
type | name | values | prefix | postfix | usage count | user addable | template name | Resource Id
checklist | Allco - Swelltite Checklist | [5 empty] | Allco - Swelltite Checklist
section | SECTION A: SITE & SUBSTRATE PREPARATION
checkpoint-no-status | Attach substrate photos with document along with QA questions completed below.
checkpoint | Appropriate site conditions for installation?
checkpoint | Appropriate water control in place?
checkpoint | Appropriate substrate prepared for the installation of the membrane?
checkpoint | All voids are correctly detailed using approved products
section | SECTION B: SWELTITE INSTALLATION - FOUNDATION WALLS
checkpoint-no-status | Attach application photos with document (1 photo per 20m2) along with QA questions completed below.
textbox | Areas of installation (description, grid sections, etc):
checkpoint | Appropriate detailing done to external/internal corners?
checkpoint | Appropriate detailing done to floor/wall joints?
checkpoint | Ensure 100mm laps between membrane.
checkpoint | All laps seam taped horizonatally & vertically using an approved product?
checkpoint | Sweltite exceeds 150mm past F.F.L?
checkpoint | Drainage coil has been placed 100mm from the floor/wall joint
section | SECTION C: SWELTITE INSTALLATION – TRANSITIONS
checkpoint-no-status | Attach application photos with document (1 photo per 20m2) along with QA questions completed below.
textbox | Areas of installation (description, grid sections, etc):
textbox | Areas of other products Sweltite is transitoning to:
checkpoint | Lap transitions detailed with appropriate overlap lengths and approved products (if neccessary)?
section | SECTION D: SWELTITE INSTALLATION – PENETRATIONS
checkpoint-no-status | Attach application photos with document (1 photo per relevant penetration) along with QA questions completed below.
textbox | Areas of installation (description, grid sections, etc):
checkpoint | Penetrations detailed appropriately using appropriate accessory Volclay products
section | SECTION E: SWELTITE INSTALLATION – TERMINATION
checkpoint-no-status | Attach application photos with document (1 photo per relevant penetration) along with QA questions completed below.
textbox | Areas of installation (description, grid sections, etc):
checkpoint | Correct term bar used on vertical & horizonal edges?
checkpoint | Fixing centers 200mm minimum?
checkpoint | Cetcoat applied at appropriate areas?
checkpoint | Termination sealed off correctly (i.e M2000, cetseal)?
checkpoint | Correct term bar used on vertical & horizonal edges?
section | SECTION F: SWELTITE INSTALLATION – BACKFILL & PROTECTION
checkpoint-no-status | Attach application photos with document (1 photo per 20m2) along with QA questions completed below.
checkpoint | Correct backfill has been used?
checkpoint | Hydrostatic Conditions - Backfill compacted every 400mm?
date | Backfill date:
checkpoint | Approved protection sheet used in relation to backfill?
checkpoint | No voids in between proection layer and membrane?
checklist | Sika Black Seal - Application of Sika BlackSeal Elastic Waterproofing membrane | [5 empty] | Sika Black Seal - Application of Sika BlackSeal Elastic Waterproofing membrane
section | SIKA BLACKSEAL ELASTIC APPLICATION PLAN
checkpoint-no-status | Details
textbox | Project:
date | Date:
textbox | Client:
textbox | Site Address:
textbox | Applicator:
textbox | Operators:
textbox | Surface preparation required:
textbox | Method of preparing joints:
textbox | Method of preparing pipe penetrations:
textbox | Primer Coat of Sika BlackSeal Elastic applied:
textbox | Proposed protection board:
textbox | Applicator Name:
holdpoint | Add Signature:
section | SIKA BLACKSEAL ELASTIC APPLICATION RECORD
checkpoint | Surface prepared in accordance with specification:
checkpoint | Joints and penetrations prepared in accordance with specification:
checkpoint | Primer coat of Sika BlackSeal Elastic applied:
checkpoint | Sika BlackSeal Protection Sheet applied to all surfaces:
checkpoint-no-status | Area applied:
textbox | Identification:
textbox | Square metres: |  |  | m2
checkpoint-no-status | Sika BlackSeal Elastic:
textbox | Number used:
textbox | Batch Numbers:
checkpoint-no-status | Details
textbox | Calculated average film thickness: |  |  | mm
textbox | Measured dry film thickness:
textbox | Location
textbox | Thickness (mm)
checkpoint | Weather Conditions:
dropdown | Time of day | Start of day,Midday,End of day,(Other)
textbox | (Other)
textbox | Time
textbox | Ambient Temperature (°C)
textbox | Surface Temperature (°C)
dropdown | Weather | Sunny,Overcast,Rain
dropdown | Wind | Light,Moderate,Strong
textbox | Wind Direction
checkpoint | Approved Applicator/Client:
holdpoint | Add Signatures:
checklist | Sikalastic 152 & Sikaguard 740W - SIKA TILING SYSTEM & WATERPROOFING SYSTEMS INSTALLATION | [5 empty] | Sikalastic 152 & Sikaguard 740W - SIKA TILING SYSTEM & WATERPROOFING SYSTEMS INSTALLATION
section | Details
checkpoint-no-status | Details
textbox | Project:
textbox | Date:
textbox | Site Address:
textbox | Contractor:
textbox | Approved Applicator:
textbox | Sika Installation project specification and reference code (if used):
textbox | Substrate type(s) and manufacturer:
textbox | Application area description, e.g. Internal / External, Floor / Façade, etc.:
textbox | Sika Product name:
textbox | Method of substrate surface preparation (E.g. Grinding, abrading, drying etc):
textbox | Sika Primer used (E.g. Sika Primer‐11 W, Sika Primer‐21 W, Sika Primer‐3 N):
section | SIKAGARD‐740 W INSTALLATION
checkpoint | In the event of window reveal applications where Sikagard‐740 W is used in conjunction with Sikalastic‐ 152, ensure Sikagard‐740 W has been applied prior to the application of Sikalastic‐152.
textbox | Applicator Name:
textbox | Company:
textbox | Date applied:
holdpoint | Signed off by (Main Contractor/Applicator):
checkpoint | Weather Conditions (if external application):
textbox | Time
textbox | Ambient Temperature (°C)
textbox | Surface Temperature (°C)
dropdown | Weather | Sunny,Overcast,Rain
textbox | Internal application temperature and general site condition description:
section | SIKALASTIC‐152 APPLICATION
checkpoint | Substrate preparation:
button | Has the concrete got any lumps or laitance on it? | Yes,No
button | Has any damage to the structure been repaired? | Yes,No
textbox | Cleaning methods:
textbox | Climate:
checkpoint | Weather conditions:
button | Does the air and surface temperature exceed 5°C? | Yes,No
button | Ambient temperatures at the start of the workday: | Yes,No
button | Ambient temperatures at the end of the workday: | Yes,No
button | Ambient temperatures 4 hours after the end of the workday: | Yes,No
button | Is the substrate temperature at least 3° above the dew point? | Yes,No
button | Is there free standing water on the surfaces? | Yes,No
button | Are the surfaces to be bonded cleaned? | Yes,No
button | Is there any dust or other contaminants present? | Yes,No
textbox | Batch numbers of Sika Tiling Range used:
checkpoint | After installation:
button | Are any areas of the tiling damaged/uneven/holes in grout? | Yes,No
button | Was all waterproofing checked for damage and passed? | Yes,No
holdpoint | Add Signature: