## res
type | name | values | prefix | postfix | usage count | user addable | template name
checklist | Box Gutter Installation | [5 empty] | Box Gutter Installation Checklist (01a. Roof - Building A Canopies (G))
section | Material Inspection:
checkpoint | Box Gutter Brackets: #1
checkpoint | Box Gutter Brackets: #2
checkpoint | Insulation under gutter: Sisalation - Thermoseal MD 733
checkpoint | Gutter Board: Spandek Zincalume
checkpoint | Box Gutter: 0.61mm Colorbond
checkpoint | Gutter Flashing: Colorbond Ultra
checkpoint | Sumps / Outlets: 400 x 400 Inline Sump Colorbond Ultra
checkpoint | Sumps / Outlets: 600 x 600 Inline Sump Colorbond Ultra
checkpoint | Overflows: High Capacity Overflow Outlet 0.61mm Colorbond Ultra
checkpoint | Leafguard Sump Covers - 400mm x 400mm
checkpoint | Leafguard Sump Covers - 600mm x 600mm
section | Installation:
checkpoint | Gutter Brackets installed correctly
checkpoint | Insulation installed under gutter board
checkpoint | Gutter Board installed
checkpoint | Box gutter installed to sizes as shown in specification and drawings.
checkpoint | Sumps installed to correct locations and sizes as specified and as shown on drawings
checkpoint | Outlets installed to correct sizes.
checkpoint | Overflow outlets installed at each downpipe location and to correct size as indicated.
checkpoint | Rivet spacing for sump / box gutter are adequate
checkpoint | Rivet spacing for pop / sumps are adequate
checkpoint | Area clean and free of debris.
checkpoint | Materials in good condition
section | Signoffs
checkpoint | Inspected and accepted by S&H authorised representative as complying with relevant Australian Standard and legislation
text | Checked and Signed by:
checkpoint | Inspected and accepted by Authorized Representative
text | Checked and Signed by:
checkpoint | Reinspection requested by Subcontractor
text | Date:
checkpoint | Non-Conforming Items to be Rectified
checkpoint | Follow up work satisfactorily
text | Site Supervisor:
checkpoint | All items have been completed and demonstrated satisfactorily
text | Client Representative:
checklist | Insulation | [5 empty] | Insulation Checklist (01a. Roof - Building A Canopies (G))
section | Material Inspection:
checkpoint | Insulation - Roof Sarking - Thermoseal MD 733
section | Installation:
checkpoint | insulation to entire roof area
checkpoint | correctly lapped and joined
checkpoint | No over hang into gutters
checkpoint | Manufacturers recommendations.
checkpoint | Thermal Spacer Located correctly
checkpoint | insulation below box gutter lapped at joins
checkpoint | insulation cut back at sumps
checkpoint | Area clean and free of debris
checkpoint | Materials in good condition with no tears
section | Signoffs
checkpoint | Inspected and accepted by S&H authorised representative as complying with relevant Australian Standard and legislation
text | Checked and Signed by:
checkpoint | Inspected and accepted by Authorized Representative
text | Checked and Signed by:
checkpoint | Reinspection requested by Subcontractor
text | Date:
checkpoint | Non-Conforming Items to be Rectified
checkpoint | Follow up work satisfactorily
text | Site Supervisor:
checkpoint | All items have been completed and demonstrated satisfactorily
text | Client Representative:
checklist | Roof Installation | [5 empty] | Roof Installation Checklist (01a. Roof - Building A Canopies (G))
section | Material Inspection:
checkpoint | Roofing - 0.48mm Colorbond Ultra - Klip-lok
checkpoint | Coating Type: Colorbond Ultra
checkpoint | Safety Mesh: Galvanised 2mm x 150mm x 300mm
checkpoint | Roof Clip: Galavanised
checkpoint | Roof Screws: Hex screws without Neo Seal
section | Installation:
checkpoint | Safety Mesh Installed
checkpoint | Insulation installed
checkpoint | Roof clips installed
checkpoint | Roof installed with adequate fall to meet roof profile
checkpoint | Roof installed straight and perpendicular to Roof purlins
checkpoint | Roof has adequate overhang into box gutter / spouting
checkpoint | Roof sheet turned up at high end of roof
checkpoint | Roof sheet turned down at gutter end of roof
checkpoint | Area clean and free of debris
checkpoint | Materials in good condition
section | Signoffs
checkpoint | Inspected and accepted by S&H authorised representative as complying with relevant Australian Standard and legislation
text | Checked and Signed by:
checkpoint | Inspected and accepted by Authorized Representative
text | Checked and Signed by:
checkpoint | Reinspection requested by Subcontractor
text | Date:
checkpoint | Non-Conforming Items to be Rectified
checkpoint | Follow up work satisfactorily
text | Site Supervisor:
checkpoint | All items have been completed and demonstrated satisfactorily
text | Client Representative:
checklist | Flashing/Capping Installation | [5 empty] | Flashing/Capping Installation Checklist (01a. Roof - Building A Canopies (G))
section | Material Inspection:
checkpoint | Flashing Material: 0.61mm Colorbond Ultra
section | Installation:
checkpoint | Flashings / Cappings: Straight and in correct plane.
checkpoint | Fixed adequately to hold flashing in place and prevent vibration in strong winds.
checkpoint | Adequate lap at joins.
checkpoint | Silicone sealed under laps and where necessary to make waterproof.
checkpoint | Rivets and fixings sealed where necessary
checkpoint | Adequate support to prevent buckling.
checkpoint | Area clean and free of debris
checkpoint | Materials in good condition
section | Signoffs
checkpoint | Inspected and accepted by S&H authorised representative as complying with relevant Australian Standard and legislation
text | Checked and Signed by:
checkpoint | Inspected and accepted by Authorized Representative
text | Checked and Signed by:
checkpoint | Reinspection requested by Subcontractor
text | Date:
checkpoint | Non-Conforming Items to be Rectified
checkpoint | Follow up work satisfactorily
text | Site Supervisor:
checkpoint | All items have been completed and demonstrated satisfactorily
text | Client Representative:
checklist | Box Gutter Installation | [5 empty] | Box Gutter Installation Checklist (01b. Roof - Building B Canopies (G))
section | Material Inspection:
checkpoint | Box Gutter Brackets: #1
checkpoint | Insulation under gutter: Sisalation - Thermoseal MD 733
checkpoint | Gutter Board: Spandek Zincalume
checkpoint | Box Gutter: 0.61mm Colorbond
checkpoint | Gutter Flashing: Colorbond Ultra
checkpoint | Sumps / Outlets: 400 x 400 Inline Sump Colorbond Ultra
checkpoint | Sumps / Outlets: 500 x 500 Inline Sump Colorbond Ultra
checkpoint | Overflows: High Capacity Overflow Outlet 0.61mm Colorbond Ultra
checkpoint | Leafguard Sump Covers - 400mm x 400mm
checkpoint | Leafguard Sump Covers - 500 x 500
section | Installation:
checkpoint | Gutter Brackets installed correctly
checkpoint | Insulation installed under gutter board
checkpoint | Gutter Board installed
checkpoint | Box gutter installed to sizes as shown in specification and drawings.
checkpoint | Sumps installed to correct locations and sizes as specified and as shown on drawings
checkpoint | Outlets installed to correct sizes.
checkpoint | Overflow outlets installed at each downpipe location and to correct size as indicated.
checkpoint | Rivet spacing for sump / box gutter are adequate
checkpoint | Rivet spacing for pop / sumps are adequate
checkpoint | Area clean and free of debris.
checkpoint | Materials in good condition
section | Signoffs
checkpoint | Inspected and accepted by S&H authorised representative as complying with relevant Australian Standard and legislation
text | Checked and Signed by:
checkpoint | Inspected and accepted by Authorized Representative
text | Checked and Signed by:
checkpoint | Reinspection requested by Subcontractor
text | Date:
checkpoint | Non-Conforming Items to be Rectified
checkpoint | Follow up work satisfactorily
text | Site Supervisor:
checkpoint | All items have been completed and demonstrated satisfactorily
text | Client Representative:
checklist | Insulation | [5 empty] | Insulation Checklist (01b. Roof - Building B Canopies (G))
section | Material Inspection:
checkpoint | Insulation - Roof Sarking - Thermoseal MD 733
section | Installation:
checkpoint | insulation to entire roof area
checkpoint | correctly lapped and joined
checkpoint | No over hang into gutters
checkpoint | Manufacturers recommendations.
checkpoint | Thermal Spacer Located correctly
checkpoint | insulation below box gutter lapped at joins
checkpoint | insulation cut back at sumps
checkpoint | Area clean and free of debris
checkpoint | Materials in good condition with no tears
section | Signoffs
checkpoint | Inspected and accepted by S&H authorised representative as complying with relevant Australian Standard and legislation
text | Checked and Signed by:
checkpoint | Inspected and accepted by Authorized Representative
text | Checked and Signed by:
checkpoint | Reinspection requested by Subcontractor
text | Date:
checkpoint | Non-Conforming Items to be Rectified
checkpoint | Follow up work satisfactorily
text | Site Supervisor:
checkpoint | All items have been completed and demonstrated satisfactorily
text | Client Representative:
checklist | Roof Installation | [5 empty] | Roof Installation Checklist (01b. Roof - Building B Canopies (G))
section | Material Inspection:
checkpoint | Roofing - 0.48mm Colorbond Ultra - Klip-lok
checkpoint | Coating Type: Colorbond Ultra
checkpoint | Safety Mesh: Galvanised 2mm x 150mm x 300mm
checkpoint | Roof Clip: Galavanised
checkpoint | Roof Screws: Hex screws without Neo Seal
section | Installation:
checkpoint | Safety Mesh Installed
checkpoint | Insulation installed
checkpoint | Roof clips installed
checkpoint | Roof installed with adequate fall to meet roof profile
checkpoint | Roof installed straight and perpendicular to Roof purlins
checkpoint | Roof has adequate overhang into box gutter / spouting
checkpoint | Roof sheet turned up at high end of roof
checkpoint | Roof sheet turned down at gutter end of roof
checkpoint | Area clean and free of debris
checkpoint | Materials in good condition
section | Signoffs
checkpoint | Inspected and accepted by S&H authorised representative as complying with relevant Australian Standard and legislation
text | Checked and Signed by:
checkpoint | Inspected and accepted by Authorized Representative
text | Checked and Signed by:
checkpoint | Reinspection requested by Subcontractor
text | Date:
checkpoint | Non-Conforming Items to be Rectified
checkpoint | Follow up work satisfactorily
text | Site Supervisor:
checkpoint | All items have been completed and demonstrated satisfactorily
text | Client Representative:
checklist | Flashing/Capping Installation | [5 empty] | Flashing/Capping Installation Checklist (01b. Roof - Building B Canopies (G))
section | Material Inspection:
checkpoint | Flashing Material: 0.61mm Colorbond Ultra
section | Installation:
checkpoint | Flashings / Cappings: Straight and in correct plane.
checkpoint | Fixed adequately to hold flashing in place and prevent vibration in strong winds.
checkpoint | Adequate lap at joins.
checkpoint | Silicone sealed under laps and where necessary to make waterproof.
checkpoint | Rivets and fixings sealed where necessary
checkpoint | Adequate support to prevent buckling.
checkpoint | Area clean and free of debris
checkpoint | Materials in good condition
section | Signoffs
checkpoint | Inspected and accepted by S&H authorised representative as complying with relevant Australian Standard and legislation
text | Checked and Signed by:
checkpoint | Inspected and accepted by Authorized Representative
text | Checked and Signed by:
checkpoint | Reinspection requested by Subcontractor
text | Date:
checkpoint | Non-Conforming Items to be Rectified
checkpoint | Follow up work satisfactorily
text | Site Supervisor:
checkpoint | All items have been completed and demonstrated satisfactorily
text | Client Representative:
checklist | Box Gutter Installation | [5 empty] | Box Gutter Installation Checklist (Building C Canopies (G))
section | Material Inspection:
checkpoint | Box Gutter Brackets: #1
checkpoint | Insulation under gutter: Sisalation - Thermoseal MD 733
checkpoint | Gutter Board: Spandek Zincalume
checkpoint | Box Gutter: 0.61mm Colorbond
checkpoint | Gutter Flashing: Colorbond Ultra
checkpoint | Sumps / Outlets: 400 x 400 Inline Sump Colorbond Ultra
checkpoint | Overflows: High Capacity Overflow Outlet 0.61mm Colorbond Ultra
checkpoint | Leafguard Sump Covers - 400mm x 400mm
section | Installation:
checkpoint | Gutter Brackets installed correctly
checkpoint | Insulation installed under gutter board
checkpoint | Gutter Board installed
checkpoint | Box gutter installed to sizes as shown in specification and drawings.
checkpoint | Sumps installed to correct locations and sizes as specified and as shown on drawings
checkpoint | Outlets installed to correct sizes.
checkpoint | Overflow outlets installed at each downpipe location and to correct size as indicated.
checkpoint | Rivet spacing for sump / box gutter are adequate
checkpoint | Rivet spacing for pop / sumps are adequate
checkpoint | Area clean and free of debris.
checkpoint | Materials in good condition
section | Signoffs
checkpoint | Inspected and accepted by S&H authorised representative as complying with relevant Australian Standard and legislation
text | Checked and Signed by:
checkpoint | Inspected and accepted by Authorized Representative
text | Checked and Signed by:
checkpoint | Reinspection requested by Subcontractor
text | Date:
checkpoint | Non-Conforming Items to be Rectified
checkpoint | Follow up work satisfactorily
text | Site Supervisor:
checkpoint | All items have been completed and demonstrated satisfactorily
text | Client Representative:
checklist | Insulation | [5 empty] | Insulation Checklist (Building C Canopies (G))
section | Material Inspection:
checkpoint | Insulation - Roof Sarking - Thermoseal MD 733
section | Installation:
checkpoint | insulation to entire roof area
checkpoint | correctly lapped and joined
checkpoint | No over hang into gutters
checkpoint | Manufacturers recommendations.
checkpoint | Thermal Spacer Located correctly
checkpoint | insulation below box gutter lapped at joins
checkpoint | insulation cut back at sumps
checkpoint | Area clean and free of debris
checkpoint | Materials in good condition with no tears
section | Signoffs
checkpoint | Inspected and accepted by S&H authorised representative as complying with relevant Australian Standard and legislation
text | Checked and Signed by:
checkpoint | Inspected and accepted by Authorized Representative
text | Checked and Signed by:
checkpoint | Reinspection requested by Subcontractor
text | Date:
checkpoint | Non-Conforming Items to be Rectified
checkpoint | Follow up work satisfactorily
text | Site Supervisor:
checkpoint | All items have been completed and demonstrated satisfactorily
text | Client Representative:
checklist | Roof Installation | [5 empty] | Roof Installation Checklist (Building C Canopies (G))
section | Material Inspection:
checkpoint | Roofing - 0.48mm Colorbond Ultra - Klip-lok
checkpoint | Coating Type: Colorbond Ultra
checkpoint | Safety Mesh: Galvanised 2mm x 150mm x 300mm
checkpoint | Roof Clip: Galavanised
checkpoint | Roof Screws: Hex screws without Neo Seal
section | Installation:
checkpoint | Safety Mesh Installed
checkpoint | Insulation installed
checkpoint | Roof clips installed
checkpoint | Roof installed with adequate fall to meet roof profile
checkpoint | Roof installed straight and perpendicular to Roof purlins
checkpoint | Roof has adequate overhang into box gutter / spouting
checkpoint | Roof sheet turned up at high end of roof
checkpoint | Roof sheet turned down at gutter end of roof
checkpoint | Area clean and free of debris
checkpoint | Materials in good condition
section | Signoffs
checkpoint | Inspected and accepted by S&H authorised representative as complying with relevant Australian Standard and legislation
text | Checked and Signed by:
checkpoint | Inspected and accepted by Authorized Representative
text | Checked and Signed by:
checkpoint | Reinspection requested by Subcontractor
text | Date:
checkpoint | Non-Conforming Items to be Rectified
checkpoint | Follow up work satisfactorily
text | Site Supervisor:
checkpoint | All items have been completed and demonstrated satisfactorily
text | Client Representative:
checklist | Flashing/Capping Installation | [5 empty] | Flashing/Capping Installation Checklist (Building C Canopies (G))
section | Material Inspection:
checkpoint | Flashing Material: 0.61mm Colorbond Ultra
section | Installation:
checkpoint | Flashings / Cappings: Straight and in correct plane.
checkpoint | Fixed adequately to hold flashing in place and prevent vibration in strong winds.
checkpoint | Adequate lap at joins.
checkpoint | Silicone sealed under laps and where necessary to make waterproof.
checkpoint | Rivets and fixings sealed where necessary
checkpoint | Adequate support to prevent buckling.
checkpoint | Area clean and free of debris
checkpoint | Materials in good condition
section | Signoffs
checkpoint | Inspected and accepted by S&H authorised representative as complying with relevant Australian Standard and legislation
text | Checked and Signed by:
checkpoint | Inspected and accepted by Authorized Representative
text | Checked and Signed by:
checkpoint | Reinspection requested by Subcontractor
text | Date:
checkpoint | Non-Conforming Items to be Rectified
checkpoint | Follow up work satisfactorily
text | Site Supervisor:
checkpoint | All items have been completed and demonstrated satisfactorily
text | Client Representative:
checklist | Box Gutter Installation | [5 empty] | Box Gutter Installation Checklist (Roof - Building A Glazed (L1))
section | Material Inspection:
checkpoint | Box Gutter Brackets: #1
checkpoint | Insulation under gutter: Sisalation - Thermoseal MD 733
checkpoint | Gutter Board: Spandek Zincalume
checkpoint | Box Gutter: 0.61mm Colorbond
checkpoint | Gutter Flashing: Colorbond Ultra
checkpoint | Sumps / Outlets: 300 x 300 Inline Sump Colorbond Ultra
checkpoint | Overflows: High Capacity Overflow Outlet 0.61mm Colorbond Ultra
checkpoint | Leafguard Sump Covers - 300 x 300
section | Installation:
checkpoint | Gutter Brackets installed correctly
checkpoint | Insulation installed under gutter board
checkpoint | Gutter Board installed
checkpoint | Box gutter installed to sizes as shown in specification and drawings.
checkpoint | Sumps installed to correct locations and sizes as specified and as shown on drawings
checkpoint | Outlets installed to correct sizes.
checkpoint | Overflow outlets installed at each downpipe location and to correct size as indicated.
checkpoint | Rivet spacing for sump / box gutter are adequate
checkpoint | Rivet spacing for pop / sumps are adequate
checkpoint | Area clean and free of debris.
checkpoint | Materials in good condition
section | Signoffs
checkpoint | Inspected and accepted by S&H authorised representative as complying with relevant Australian Standard and legislation
text | Checked and Signed by:
checkpoint | Inspected and accepted by Authorized Representative
text | Checked and Signed by:
checkpoint | Reinspection requested by Subcontractor
text | Date:
checkpoint | Non-Conforming Items to be Rectified
checkpoint | Follow up work satisfactorily
text | Site Supervisor:
checkpoint | All items have been completed and demonstrated satisfactorily
text | Client Representative:
checklist | Box Gutter Installation | [5 empty] | Box Gutter Installation Checklist (02b. Roof - Building B & C Glazed (MZ))
section | Material Inspection:
checkpoint | Box Gutter Brackets: #1
checkpoint | Box Gutter Brackets: #3
checkpoint | Insulation under gutter: Sisalation - Thermoseal MD 733
checkpoint | Gutter Board: Spandek Zincalume
checkpoint | Box Gutter: 0.61mm Colorbond
checkpoint | Gutter Flashing: Colorbond Ultra
checkpoint | Sumps / Outlets: 400 x 400 Inline Sump Colorbond Ultra
checkpoint | Sumps / Outlets: 600 x 600 Inline Sump Colorbond Ultra
checkpoint | Overflows: High Capacity Overflow Outlet 0.61mm Colorbond Ultra
checkpoint | Leafguard Sump Covers - 400 x 400
checkpoint | Leafguard Sump Covers - 600 x 600
section | Installation:
checkpoint | Gutter Brackets installed correctly
checkpoint | Insulation installed under gutter board
checkpoint | Gutter Board installed
checkpoint | Box gutter installed to sizes as shown in specification and drawings.
checkpoint | Sumps installed to correct locations and sizes as specified and as shown on drawings
checkpoint | Outlets installed to correct sizes.
checkpoint | Overflow outlets installed at each downpipe location and to correct size as indicated.
checkpoint | Rivet spacing for sump / box gutter are adequate
checkpoint | Rivet spacing for pop / sumps are adequate
checkpoint | Area clean and free of debris.
checkpoint | Materials in good condition
section | Signoffs
checkpoint | Inspected and accepted by S&H authorised representative as complying with relevant Australian Standard and legislation
text | Checked and Signed by:
checkpoint | Inspected and accepted by Authorized Representative
text | Checked and Signed by:
checkpoint | Reinspection requested by Subcontractor
text | Date:
checkpoint | Non-Conforming Items to be Rectified
checkpoint | Follow up work satisfactorily
text | Site Supervisor:
checkpoint | All items have been completed and demonstrated satisfactorily
text | Client Representative:
checklist | Box Gutter Installation | [5 empty] | Box Gutter Installation Checklist (03a. Roof - Building A Glazed (R))
section | Material Inspection:
checkpoint | Box Gutter Brackets: #1
checkpoint | Insulation under gutter: Sisalation - Thermoseal MD 733
checkpoint | Gutter Board: Spandek Zincalume
checkpoint | Box Gutter: 0.61mm Colorbond
checkpoint | Gutter Flashing: Colorbond Ultra
checkpoint | Sumps / Outlets: 600 x 300 Inline Sump Colorbond Ultra
checkpoint | Overflows: High Capacity Overflow Outlet 0.61mm Colorbond Ultra
checkpoint | Leafguard Sump Covers - 300 x 600
section | Installation:
checkpoint | Gutter Brackets installed correctly
checkpoint | Insulation installed under gutter board
checkpoint | Gutter Board installed
checkpoint | Box gutter installed to sizes as shown in specification and drawings.
checkpoint | Sumps installed to correct locations and sizes as specified and as shown on drawings
checkpoint | Outlets installed to correct sizes.
checkpoint | Overflow outlets installed at each downpipe location and to correct size as indicated.
checkpoint | Rivet spacing for sump / box gutter are adequate
checkpoint | Rivet spacing for pop / sumps are adequate
checkpoint | Area clean and free of debris.
checkpoint | Materials in good condition
section | Signoffs
checkpoint | Inspected and accepted by S&H authorised representative as complying with relevant Australian Standard and legislation
text | Checked and Signed by:
checkpoint | Inspected and accepted by Authorized Representative
text | Checked and Signed by:
checkpoint | Reinspection requested by Subcontractor
text | Date:
checkpoint | Non-Conforming Items to be Rectified
checkpoint | Follow up work satisfactorily
text | Site Supervisor:
checkpoint | All items have been completed and demonstrated satisfactorily
text | Client Representative:
checklist | Box Gutter Installation | [5 empty] | Box Gutter Installation Checklist (03b. Roof - Building C Glazed (R))
section | Material Inspection:
checkpoint | Box Gutter Brackets: #1
checkpoint | Insulation under gutter: Sisalation - Thermoseal MD 733
checkpoint | Gutter Board: Spandek Zincalume
checkpoint | Box Gutter: 0.61mm Colorbond
checkpoint | Gutter Flashing: Colorbond Ultra
checkpoint | Sumps / Outlets: 600 x 300 Inline Sump Colorbond Ultra
checkpoint | Overflows: High Capacity Overflow Outlet 0.61mm Colorbond Ultra
checkpoint | Leafguard Sump Covers - 300 x 600
section | Installation:
checkpoint | Gutter Brackets installed correctly
checkpoint | Insulation installed under gutter board
checkpoint | Gutter Board installed
checkpoint | Box gutter installed to sizes as shown in specification and drawings.
checkpoint | Sumps installed to correct locations and sizes as specified and as shown on drawings
checkpoint | Outlets installed to correct sizes.
checkpoint | Overflow outlets installed at each downpipe location and to correct size as indicated.
checkpoint | Rivet spacing for sump / box gutter are adequate
checkpoint | Rivet spacing for pop / sumps are adequate
checkpoint | Area clean and free of debris.
checkpoint | Materials in good condition
section | Signoffs
checkpoint | Inspected and accepted by S&H authorised representative as complying with relevant Australian Standard and legislation
text | Checked and Signed by:
checkpoint | Inspected and accepted by Authorized Representative
text | Checked and Signed by:
checkpoint | Reinspection requested by Subcontractor
text | Date:
checkpoint | Non-Conforming Items to be Rectified
checkpoint | Follow up work satisfactorily
text | Site Supervisor:
checkpoint | All items have been completed and demonstrated satisfactorily
text | Client Representative: