## Checklist Templates
Id | Type | Name | Values | Prompting Name
3ff1c445-de5e-4b50-91f6-44c4ad48e8ea | checklist | 200P Ultra V01 |  | 200P Ultra V01
31bcd1c6-8918-400c-a1ef-e78add795e5c | section | DETAILS
eecec86d-7d22-4f21-a2ad-6dd2e49bea0b | checkpoint | Attach any relevant documents or photos
26531af7-8bcd-5625-8e3b-ca54de205aa2 | textbox | ITP No.
9e38e4f5-e106-53b3-b9d2-a0a3d359c9d1 | textbox | Revision No. & Date
fe8d68da-5bcb-54da-a117-01948991e0e6 | textbox | Prepared By
381aafe5-f79f-50da-a122-c686d88a44fa | textbox | Reviewed By
78cbefd3-52e9-5020-b7f6-ea2e5c0bd35b | textbox | Approved By
38b68297-3eca-5b22-9d63-455a9cd3466b | textbox | CIDD Alerts
2215dfb3-92a8-48a7-9229-29560d3b7f1c | section | BATCH DETAIL NUMBER OF PRODUCTS - EACH DELIVERY
26447bf7-5b88-4d2c-8a50-aef5c8917f49 | checkpoint | Enviro Shield
b73af9d6-ffc2-5d5d-9530-f15933e548b5 | note | Records - Time stamped photograph
00f336ba-6922-5e44-b407-c65ed5b4164d | dropdown | Inspection | Surveillance point, Witness point
157c3a78-e2a6-4499-93cf-41bfb7f15686 | checkpoint | Enviro Flex FC/ Sika Flex FC
5570e434-cd64-583e-b8b1-1a8d9cf2fa4e | note | Records - Time stamped photograph
47772d0f-dfac-5552-9170-13f1a580c593 | dropdown | Inspection | Surveillance point, Witness point
c7640c09-bdb4-4f84-a20d-e57122db22a8 | checkpoint | Enviro 200P Ultra
54cff652-5899-51cc-bde9-567ebfac7dbc | note | Records - Time stamped photograph
b595488b-a9cd-5a56-afed-7b817a9d4535 | dropdown | Inspection | Surveillance point, Witness point
020eecef-f842-4053-9f9d-a1ea613e7aea | checkpoint | Site engineer/foreman batch inspection review
df83752b-82cc-4a6b-8574-ab2a1ca7e633 | signoff | site engineer/foreman sign off
c3a3affe-1ab0-4f4f-90f4-e120f4e5ed6e | section | PRE COMMENCEMENT - EACH LOCATION
e7f8d835-e627-4006-a8bf-6eb924019e63 | checkpoint | Samples Submitted
e350ce5f-1293-5d32-b919-03b69d3130d8 | note | Submit samples for approval as per Specific Material Requirements.
57cbb40e-6838-5575-a39e-dacb3ecda581 | note | Sample Approval Ref.
a3f33403-c90e-4afd-8727-13fd68e309a0 | signoff | Hold Point (Mandatory) - Subcontractor Contracts Admin inspection sign off
361251fb-f437-4593-ba6f-07a8b95a85f1 | checkpoint | First Of Type Inspection
37fa5f7d-c1a5-5a6e-8d7a-153f83ef8930 | note | First of type of inspection conducted by builder prior to commencement of works taking place.
0b26f349-4cf0-5f8c-8146-a8b27638b8a6 | note | Records - Site Engineer/ Foreman Confirmation
24252ec0-baae-46d5-a2f8-39dfdfd95b83 | signoff | Hold Point (Mandatory) - Site engineer/ foreman first of type inspection sign off
78fe0af6-4b5e-425a-a0aa-cc25a7795a59 | checkpoint | Material Management & Storage - Envirosystems TDS
f3266922-1c1e-50fe-bdf8-97c7ee6ab73a | note | Store materials in a dry, clean place away from direct sunlight as per TDS
136a5623-b525-5b27-afa9-4ad224b6dcc3 | note | Records - Time stamped photograph
956a447a-9c07-5ac7-9bab-4b0121f9b2d6 | dropdown | Inspection | Surveillance point, Witness point
90814b95-1323-4dbd-bc12-3f7300729bd0 | signoff | Subcontractor inspection sign off
7d3b4cd6-3afa-49dc-a4b1-e0c5bb21bc0a | checkpoint | Acceptance of Substrate - AS 4654 .2.2012 Section 2.5
3a408ae7-e479-5f14-a86d-231b00d901ae | note | Obtain clearance for work initiation.
edd6b94f-ad9e-5836-b3d6-c466d3aad64b | note | Ensure a smooth substrate without protrusions, voids, or formwork distortions. The substrate should be free of honeycombing/bug holes.
c44353d6-55e0-53ef-957b-d69f59dac936 | note | Patching products must be fully cured as per PDS before applying the membrane.
204198f4-ed90-5d37-8172-1dab8e6ab558 | note | Records - Time stamped photograph
b45148b3-4943-54d0-be50-67c22ab2aa80 | dropdown | Inspection | Surveillance point, Witness point
7b7baab9-3dc2-4005-8d67-8339896d3592 | signoff | Subcontractor inspection sign off
1b21974a-47cc-471c-8728-39b126d71f6e | checkpoint | Acceptance of Puddle Flanges - AS3740-2021 Section 4.3.1
828db00c-dd20-57d5-93c4-fa15a94f3243 | note | All Puddle flanges to be recessed into substrate to finish flush ready for waterproofing.
bd0696e8-8b41-5cbf-851f-7c58379ec625 | note | Records - Time stamped photograph
1b2a57e5-c069-5192-81aa-465e50d4b3ce | dropdown | Inspection | Surveillance point, Witness point
995c38cb-a018-479d-9ae2-34120409a7de | signoff | Subcontractor inspection sign off
6ac0a45c-360a-4773-86bd-64b673b75080 | checkpoint | Acceptance of wall - AS3740- 2021 Section 4.4.4
22f50fdd-a96c-5685-9bd6-93a07865134a | note | FC sheeting to have max 6mm gap at floor/wall junction.
a6d6c296-15a2-5319-add1-c7e1ec2e43d4 | note | Sheets to be set with manufacturers base coat, including all nails, penetrations and corners.
b1973a6d-17bb-55f6-96ff-ce5534202c97 | note | Mortar in block work needs to be a flush joint, smooth and level with the blocks, no blow outs of mortar.
3b7509e1-383f-5889-b5f4-ca2f55c01ef5 | note | Records - Time stamped photograph
584bcfcc-e543-516b-813a-10eb7160bd63 | dropdown | Inspection | Surveillance point, Witness point
10eaaffd-e790-42e1-b52c-dc4d6695c498 | signoff | Subcontractor inspection sign off
9ece88f4-0eb7-4a3e-af3d-4e5867e1114e | checkpoint | Falls in Substrate- AS3740- 2021 Section 2.3
b9d89845-3d39-5e5d-aa41-11cbc1c56669 | note | Builder to confirm compliant falls; minimum 1-100 falls and 1-80 in Showers
cce5c200-0f1d-5946-a634-554f2a5dacfd | note | Records - Site Engineer/ Foreman Confirmation
28db78c0-9f96-4a9c-9729-1a34559d8d3a | signoff | Hold Point (Mandatory) - work not to proceed without approval
35e3d73b-7ceb-4cf0-98d8-0410285ddb8e | checkpoint | Cracks in Substrate - AS2870 Table 2.10
9ff6aa7d-1641-5e42-b031-20c0a2c8f332 | note | Ensure no substrate cracks greater than 1.6mm.
80d0c44d-f361-5d28-b045-8ea4e971857d | note | Cracks of 1.6mm and over, movement structural joints, cold joints and Live cracks are to be referred to engineers for treatment methodology.
a46ac089-7afc-5bfe-b1bb-b590c7dfb7d1 | note | Records - Time stamped photograph
e690abb5-aafe-5ff0-98ce-1080afaaf42e | dropdown | Inspection | Surveillance point, Witness point
de56e9ca-a465-4494-8b88-8765d9f53184 | signoff | Subcontractor inspection sign off
12166570-a763-4644-9129-c0717b488c9d | checkpoint | Site engineer/foreman pre commencement inspection review
bd3ee15d-ae08-478e-b485-9883367326fc | signoff | Site engineer/ foreman inspection - sign off
25ff8428-413f-4140-b4c4-65135e37a133 | section | SUBSTRATE PREPARATION - EACH LOCATION
b3178e54-d839-42ed-83bb-36f526ed3a61 | checkpoint | Substrate Preparation - AS 4654.2-2012
e31baf59-8a63-5186-86eb-48d1c00ad8d2 | note | Ensure Surface is prepared to receive primer application.
64bc9b43-0a3a-57a5-994b-c183beac77ed | note | Clean substrate so that it is free of mould, paint, sealers, coatings, curing agents, loose particles and other contamination or foreign matter that may interfere with the adhesion.
244c877c-625a-5513-9db3-461873bddb2b | note | Achieve CSP2 and CSP3 Concrete finish.
fdbb6a39-7926-5718-99bb-8ed7720cf714 | note | Remove all sharp edges including screws, nails and concrete/mortar projection.
2f039b30-7d90-5fcd-bcbf-8791f9f03bc5 | note | Steel surfaces should be treated with appropriate degreasers, then grit blasted and/or wire brushed where necessary.
70c01af5-ffc7-5b40-aa90-8d218a217912 | note | Records - Time stamped photograph
fa50908e-3c8c-5b51-ae82-6aa059b8f661 | dropdown | Inspection | Surveillance point, Witness point
196ea0a6-95ff-4edb-9653-bb98adac41e8 | signoff | Subcontractor inspection sign off
487efc38-6a2a-4ead-b794-f344c434224e | checkpoint | Site engineer/foreman substrate preparation inspection review
161c009b-d50f-40be-b276-c7917ee78303 | signoff | Site Engineer/Foreman Inspection sign off
6fab4f58-9d81-4a8b-9b57-2202e514b430 | section | PRIME COAT- EACH LOCATION
a879a5e8-5b7c-4c76-8d09-5d6e42031f4d | checkpoint | Moisture Content - Enviro Shield Product TDS
8efa5228-c1c2-5b28-9bae-02623771b35d | note | Check Moisture content of substrate, not to exceed 6% (Min.1 test per 10m2).
a3d2c2b6-cebe-5b76-b7de-1cbc825c89f8 | note | Records - Time stamped photograph
8ecfe085-c6af-5ca9-929a-9f3b90676e60 | dropdown | Inspection | Surveillance point, Witness point
3fcbb547-9657-4802-8b7b-f1d4018a37a5 | signoff | Subcontractor inspection sign off
9fca93fa-1320-45c9-8e7f-d72d903b7a82 | checkpoint | Weather/RH - Enviro Shield Product TDS
9a76f99c-3f37-5bce-a707-a1c262ec38ea | note | Apply within 10-35°C
7c91f853-cf83-5270-8565-4925e4cd6338 | note | RH must be 0-85%
7f73b9d7-c076-5d7d-9115-03ae8613942f | note | Screenshot - Temperature and weather forecast
d50a4889-33e4-5e1d-9844-fdb59a473069 | dropdown | Inspection | Surveillance point, Witness point
c16e61ed-82ec-4efd-8b0a-a4a603f798d0 | checkpoint | Mixing - Enviro Shield Product TDS
92957420-6c11-5519-b356-768c16cc5197 | note | Add Enviro Shield Part B (grey liquid hardener) to the Enviro Shield Part A (base Thoroughly mix with a mechanical mixer at low speed (less than 400 RPM) prior to application.
48a2b4f5-bb9b-547b-b371-d6514cdf8db8 | note | Mix for 5 minutes or until uniform.
128838b0-96b6-547e-8565-1d7263a89d3d | note | Allow to stand 5 minutes after mixing and then mix again for a minute.
0dddd858-4718-5097-9743-d91e4fc0af3e | dropdown | Inspection | Surveillance point, Witness point
15954e24-9a91-4848-8565-52ddff2d59be | checkpoint | Application - Enviro Shield Product TDS
39ac6053-bb1c-5b93-a7b1-47f505265a80 | note | Apply primer using a brush or roller.
c67f81de-0edd-5afc-b9a5-cca0aa21204f | note | Applications of excessive build should be avoided, and material must not be allowed to pool on the substrate surface.
4fcfd242-dd7b-5866-a140-27ba633a567c | note | Ensure Primer is dry and tack free (within 24 hours) prior to next coat.
bb64ed33-d761-51f8-98fc-3506d6dd5390 | note | Records - Time stamped photograph
4f589b12-4c0c-5f4c-bd76-db4694e15bc6 | dropdown | Inspection | Surveillance point, Witness point
687f7445-b378-44fb-a6ce-ccf081816546 | signoff | Subcontractor inspection sign off
54d6436d-51ff-4ef7-a726-edbea9305107 | checkpoint | Site Engineer/foreman Priming Inspection Review
fc6b51a4-6830-4900-8bbd-e73243925299 | signoff | Site Engineer/Foreman Inspection sign off
99409e68-19b3-41a6-b901-03b7ac62112d | section | BOND BREAKER- EACH LOCATION
4f173035-5ed1-4813-95f2-2ab3629a6dba | checkpoint | Caulking - AS 3740 2021 & AS 4654.1
541b39d6-4e88-5986-89dc-63ee9030c402 | note | Apply Enviro Flex FC/compatible sealant to form smooth flexible cove to all internal corners, penetrations and joints.
16b4ea7c-baa8-584c-a389-34e8c45c7299 | note | This is to be a 12mm x 12mm coved fillet as per AS3740 class III membrane requirements for internal areas and 15mm x 15mm coved fillet as per AS4654.1 class III membrane requirements for external areas.
8bd89937-fbd6-5406-a990-265cce48b185 | note | Allow to be tack free prior to over coating with membrane coats.
cb125206-f13a-5a32-9578-6631466a74a0 | note | Records - Time stamped photograph
4906045d-0d04-55c3-bd1c-c2f1fd802515 | note | Records - Thickness with fillet gauge
45dcffe2-2fd9-506f-9b3a-9af03a9a1e0e | dropdown | Inspection | Surveillance point, Witness point
8ff8d7d5-b17f-4b12-b41e-414f902b5c1d | signoff | Subcontractor inspection sign off
30a26ec6-ac6a-4127-8fae-d81f8b200dde | checkpoint | Site Engineer/foreman bond breaker inspection review
8c9ec24f-abbe-44ed-b29f-80be66738841 | signoff | Site Engineer/Foreman bond breaker inspection sign off
012987b5-3c30-4bd5-8900-2ef6d411a991 | section | FIRST BASE COAT - EACH LOCATION
0f8f7634-a884-41c4-815f-edb1b1bea9b3 | checkpoint | Weather/RH - 200P Ultra Product TDS
53e563b3-ed95-5155-b457-66ffea59cd1c | note | Apply within 10-35°C
dbd20046-fba5-55cf-ab3c-eacde110dfd4 | note | RH must be 0-85%
d418a682-c27e-515a-acba-8ab71dc6da04 | note | Screenshot - Temperature and weather forecast
599033a6-c4f4-5268-8ada-b28c75cff9e8 | dropdown | Inspection | Surveillance point, Witness point
43e22f9c-2aad-4b8f-bf45-8e6cdb459606 | checkpoint | Mixing - 200P Ultra Product TDS
2ba37870-562b-5214-b70e-e36df1bd1409 | note | • 200P Ultra should be thoroughly mixed with a mechanical mixer at low speed (less than 400 RPM) prior to application.
b944883b-8d68-5b45-a8cd-b270e2016de9 | dropdown | Inspection | Surveillance point, Witness point
d3dde375-c154-44a5-81d3-ed6d1dfbd9b8 | checkpoint | Application - 200P Ultra Product TDS
53209598-6fa2-51cf-908e-cc9714ad4cbc | note | • 200P Ultra to be applied by roller vertically on substrate and terminating min 150mm with brush.
c3a9990d-d7ef-5c17-ad6f-86941d4b5ca5 | note | Minimum application requirements set forth relevant Australian Standards to be followed
ce6153c4-1f90-5293-ad45-607441e44d8f | note | Allow membrane to dry for 24 Hours before proceeding to the second coat.
619a4099-5a0d-523b-ba02-b2892c9c6bba | note | Records - time stamped photograph
b28dede4-1c92-5c82-85ed-8d18269ab518 | dropdown | Inspection | Surveillance point, Witness point
30f5a6e1-1c3a-48e9-82cb-df3146c6de00 | checkpoint | Subcontractor first base coat inspection review
de851a4b-7fff-4b61-82f1-d12c62f9b364 | signoff | Subcontractor inspection sign off
df606d51-cfbc-47cc-b500-71b1fc910573 | checkpoint | Site Engineer/foreman first base coat inspection review
a0f53ade-109f-4282-bbcf-3ff7d785d550 | signoff | Site Engineer/foreman base coat inspection sign off
77fd4dd9-b2f8-4ec1-ab77-5631b851779e | section | SECOND BASE COAT- EACH LOCATION
062f3eec-5719-4857-9b06-3ed61ee22954 | checkpoint | Weather/RH - 200P Ultra Product TDS
98da596f-bd26-5dba-8756-3d70bf33a523 | note | Apply within 10-35°C
fe194bce-714d-5739-beaa-3e4a2b52daa5 | note | RH must be 0-85%
d9ad9f3d-31ab-54dd-9f57-c82225825948 | note | Screenshot - Temperature and weather forecast
9fc7365d-3ab4-5f3e-ad4c-082e31a23db8 | dropdown | Inspection | Surveillance point, Witness point
2941eca1-b239-4ef0-8932-3cc35c1097fa | checkpoint | Mixing - 200P Ultra Product TDS
4f29e400-f03b-5025-9515-3f8593ee8bcb | note | 200P Ultra should be thoroughly mixed with a mechanical mixer at low speed (less than 400 RPM) prior to application.
07228bda-6ba6-5bb4-a465-625355271025 | dropdown | Inspection | Surveillance point, Witness point
bf4cc27e-41e7-41cb-91d4-c4b3a8008912 | checkpoint | Application - 200P Ultra Product TDS
3eebaec0-9865-5d37-8e2b-4e3128c27f81 | note | 200P Ultra to be applied by roller Horizontally on substrate and terminating min 150mm with brush.
934f2040-64e3-5513-a625-db66a089fbbb | note | Minimum application requirements set forth relevant Australian Standards to be followed
d7598330-3b76-5aaf-ab20-681bb7a77592 | note | Allow membrane to cure for 3 days prior to testing.
95939aea-b69f-5b43-9a6c-c6076a57d537 | note | Records - time stamped photograph
90193738-88df-5fa5-946c-140d95e2e92a | dropdown | Inspection | Surveillance point, Witness point
44418efc-ac52-43a2-a261-5711b0a5608f | checkpoint | Subcontractor second base coat inspection review
5ce359f1-aec0-4d75-bc6b-72abab9f3976 | signoff | Subcontractor inspection sign off
67b7719b-7f4a-46c5-b718-803d3cc83944 | checkpoint | Site Engineer/foreman second base coat inspection review
9db240e9-3012-4ea6-8baf-f0d1d2022652 | signoff | Site Engineer/foreman base coat inspection sign off
9a638560-d0fd-4b1b-9a73-b2645954f6ff | section | QA TESTING - EACH LOCATION
66125c1e-5eee-42ab-9c7f-dfe5c1258f10 | checkpoint | Inspection
590097df-a438-54e1-aea4-7c0e6a903983 | note | Inspect after installation of reinforcement/finishes to check for any damage to waterproofing and rectify as required.
022bced1-29b0-5291-b411-72fff72e6a55 | note | Records - time stamped photograph
d58cdf0c-a43a-530f-8581-3a9abec82b92 | dropdown | Inspection | Surveillance point, Witness point
24211078-8eef-47a9-a635-e3502eb7744e | signoff | Subcontractor inspection sign off
a0cc94e4-e9fb-4739-9d22-26029a8c9f85 | checkpoint | Thickness Testing - Delfasco Positector
126362a6-294f-590b-8927-cb92c610807d | note | Thickness testing of application to the recommended DFT of 1.0mm to manufacturers instructions.( 1 test per 10m2)
09f4b3ab-51d5-5e21-85aa-5a9a9ca7329b | note | Records - time stamped photograph
7023e24f-b7a0-5162-83b1-be29500ec209 | dropdown | Inspection | Surveillance point, Witness point
ec8e543f-9ed9-4164-8f93-c80e6acd3608 | signoff | Subcontractor inspection sign off
949d2ba6-417b-4955-9c1b-456a95a7a08c | checkpoint | Flood Testing
6a54cf3e-b3f0-58b6-9d8f-62cb64c0b863 | note | Mark water level and conduct a 24 hour flood test for internal wet areas
536704e4-04ab-5526-9ddc-1ff5ee605c8f | note | Records - time stamped photograph
9b552ae8-e460-5f40-8dc5-bad08b8468ee | dropdown | Inspection | Surveillance point, Witness point
e6ff592f-cf83-4e8b-a4c5-f8d8a1087626 | signoff | Subcontractor inspection sign off
a142fb95-43d9-4521-960c-b26f7972cb29 | checkpoint | Site Engineer/foreman QA inspection review
0fab44e7-96ae-4e8f-a6a7-0d0f10732861 | signoff | Site Engineer/foreman base coat inspection sign off
25ed527f-d7c3-42d7-8202-6c84a1570ad0 | checklist | 700X V1.1 |  | 700X V1.1
e74c8f9b-fcec-4712-bc90-1f88f3d816d5 | section | DETAILS
df425775-b9d3-4513-86e1-bf765e599aaf | checkpoint | Attach any relevant documents or photos
9f7c1510-dd13-53dd-b0db-d4099424af8c | textbox | ITP No.
207e8d11-01f3-5f64-8ad6-3e2710764865 | textbox | Revision No. & Date
74da0364-85ee-56e9-bf65-e0c3ae13ce76 | textbox | Prepared By
b9c2ca7e-2e10-55c6-9271-f6dd59f96240 | textbox | Reviewed By
af40b7bb-455d-5f13-8f6e-d644bb66c0a6 | textbox | Approved By
8370d42b-8acd-534a-8f32-7cf0023af446 | textbox | Supporting documentations - e.g location, CIDD alerts etc.
b4d30a2a-be40-488e-8f5c-32b7c29cea39 | section | BATCH DETAIL NUMBER OF PRODUCTS - EACH LOCATION
36d88304-2159-41fc-9906-0d0ae0faac1e | checkpoint | Enviro Flex FC/ Sika Flex Pro
ae217892-f050-5d49-ad5a-5c1ca980b2c1 | note | Records - Photograph
6552bbbf-4624-5113-86e9-39b45f511e8f | note | Surveillance point
b7fe5cc9-a0d1-4c27-8c1d-7cce56a0aa73 | checkpoint | Enviro B-LV
c88c937f-2b19-51de-a9a1-fce6b48770f8 | note | Records - Photograph
e4069108-61a2-5e4b-8a0a-4ca1f80e5a08 | note | Surveillance point
934cbf02-0fb8-4b04-b473-48846d2dd0c3 | checkpoint | Enviro 700X
8dfafe90-050f-5d25-860a-04db8166cd9b | note | Records - Photograph
624ebb44-197a-575e-82a4-d82f09568122 | note | Surveillance point
759de675-3652-46f3-9bac-dc85a90519b8 | section | PRE COMMENCEMENT - EACH LOCATION
2e857a95-b944-47a3-b413-2dafc9d66350 | checkpoint | Sample Submissions
4e4d3633-33e9-5247-ac53-85181e9618c9 | note | Submit samples for approval as per Specific Material Requirements.
cf18635f-8ff3-5255-bda8-c7469053514a | note | Record Submissions
cf534eed-b7a8-463a-a00b-af6a5fe6d5d6 | checkpoint | First Of Type Inspection
15e6a587-b387-5cbc-ab82-b64a6847fb9d | note | First of type of inspection conducted by builder prior to commencment of works taking place.
0722f126-e147-5317-9496-3075de8e53a2 | note | Record Submissions
0d62f9c3-9da8-47aa-a74a-45b35fe8ac1f | checkpoint | Material Management & Storage - Envirosystems TDS
73185180-20d6-5209-9d2e-0d10f6abc88a | note | Store materials in a dry, clean place away from direct sunlight as per TDS
0d79315a-e05f-51cc-8a92-ab83dcd4b23f | note | Records - Photograph
ffd4dd28-e98b-516e-ae3c-0f40dbd8e1bc | note | Witness Point
f41d3285-785b-47fe-aca0-aa6f3302dfcc | checkpoint | Acceptance of Substrate - AS 4654 .2.2012 Section 2.5
c2d81e1c-ba07-51c7-9204-d8ebdb250e3b | note | Obtain clearance for work initiation.
fd9254c0-36d2-5f8a-916f-6d7d1c1a79a5 | note | Ensure a smooth substrate without protrusions, voids, or formwork distortions. The substrate should be free of honeycombing/bug holes.
a1cb8601-d420-5710-b01e-98fdd5b10a5a | note | Patching products must be fully cured as per TDS prior to application
7f16fe0f-327b-55b2-82c4-6b038be2886c | note | Records - Photograph
0d884e72-ae20-5dad-bb29-97924131751a | note | Witness Point
e69aa35e-b167-49bc-a377-16b789e81fd1 | checkpoint | Falls in Substrate- AS3740- 2021 Section 2.3 and AS 4654.2
b57924cf-bb93-50c4-bd43-9cf31aaaeb54 | note | Builder to confirm compliant falls; minimum 1-100 falls
bae82aa0-e5dc-540a-9050-4bd9913b4fa1 | note | Hold Point
837eedf6-3cdf-4b23-aa5e-8f6475f7d354 | checkpoint | Cracks in Substrate - AS2870 Table C2
9e9d5446-5825-56de-96d4-6950e15644b0 | note | Ensure no substrate cracks greater than 1.6mm.
997d2368-58c7-5856-82d9-b5acba7bc9d4 | note | Cracks of 1.6mm and over, movement structural joints, cold joints and Live cracks are to be referred to engineers for treatment methodology.
8d680b1a-54db-5341-ad52-804b06f5a456 | note | Records - Photograph
da1d0dfa-63fe-5408-b997-b68e8bfac09d | note | Witness Point
e61a054c-99cd-455c-aa30-c8ebe474c40f | section | SUBSTRATE PREPERATION: AS 4654.2-2012
1ccf6fa4-2394-4c20-a53d-f5ca7a69118d | checkpoint | Substrate Preperation - AS 4654.2-2012
a2151f23-34d2-5603-83c7-04ec9083b8bb | note | Ensure Surface is prepared to receive primer application.
9cd183cb-0595-591f-b887-aa1aa7638e03 | note | Clean substrate so that it is free of mould, paint, sealers, coatings, curing agents, loose particles and other contamination or foreign matter that may interfere with the adhesion.
dcdad823-36f7-508f-8e91-4bb63a33b458 | note | Achieve CSP2 and CSP3 Concrete finish profile.
4c9f059c-f719-526c-b515-2cb626b8e1b6 | note | Remove all sharp edges including screws, nails and concrete/mortar projection.
03950e0c-8cfb-594f-939b-6bf3d00ecde1 | note | Steel surfaces should be treated with appropriate degreasers, then grit blasted and/or wire brushed where necessary.
c3ae7caf-d0ea-528b-b084-c53eb1b3f1eb | note | Records - Photograph
8154fecc-e855-5cfd-a900-2509950f8a0e | note | Witness Point
3d898b72-132c-440d-9247-46995eccd935 | section | PRIME COAT- EACH LOCATION
207523e2-735f-4c3c-8783-4325abdb57e9 | checkpoint | Moisture Content - Enviro Epoxy B-LV Product TDS
82ee8e22-a769-543c-9e81-760e719f8711 | note | Check moisture content of substrate, not to exceed 6% (Min.1 test per 10m2).
eafa29c1-dd04-5218-bfee-b3eea7726dcd | note | Records - Photograph
2fe8dca7-8ef9-5112-b92d-87ba88d3f368 | note | Surveillance point
723cfefa-5519-4fe5-9219-d962398f6e3a | checkpoint | Weather/RH - Enviro Epoxy BL-V Product TDS
1d7a6774-dda9-5439-af02-b790d822630d | note | Apply within 5-35°C
68222c5f-b154-5a17-8bae-1a70d97711a8 | note | RH must be 0-85%
9c010064-044a-5aea-b3fd-345b1991d769 | note | Screenshot - Temperature and weather forecast
324efd29-7ba0-598d-872d-a3ee263625ac | note | Witness Point
4b37ae99-2991-4ae3-be6c-cf04c5acf076 | checkpoint | Product Mixing - Enviro Epoxy BL-V Product TDS
09ad13bb-96c8-50d9-a0fe-99eb0b34cc20 | note | Mix Part A (12L) and Part B (6L) seperately add Part B, liquid hardener, to the Enviro Epoxy B-LV Part A base.
c13219ed-a845-5e9d-8591-980dd5720743 | note | Enviro Epoxy B-LV should be thoroughly mixed with a mechanical mixer at low speed with a suitable mixing paddle attached.
431fac33-94a8-5445-a6d0-e98757f6a875 | note | Mix for 3 minutes or until uniform with a mechanical mixer at low speed (less than 400 RPM) prior to application.
82e0219f-23d1-551c-bc04-0ee9f386b647 | note | Witness Point
141aea7d-109b-4d83-9e3e-9c88f3f45c02 | checkpoint | Application - Enviro Epoxy BL-V Product TDS
2ef21d1b-1b8f-5895-a359-d1ed4ee9dc22 | note | Apply primer using a brush or roller and casting aggregate for every 5 m2 applied.
7f637ee0-8a10-58a6-ab14-3854a5ccd108 | note | Applications of excessive build should be avoided, and material must not be allowed to pool on the substrate surface.
9a6d0a96-2fb7-5edd-b424-14d1464ebbda | note | Ensure Primer is dry and tack free (within 24 hours) prior to next coat.
7814ca95-77ae-59d1-9e73-deb93b77fe24 | note | Records - Photograph
87350214-f43b-5bc4-b9df-23ef478de7e6 | note | Witness Point
bd7bcdc0-957f-42d3-882b-9c9824ccd573 | section | BOND BREAKER- EACH LOCATION
a6366f7e-6786-43da-b318-0cc7384794bf | checkpoint | Caulking - AS 3740 2021 & AS 4654.1
c7bb178d-b15a-5b45-8eb3-90406f26ab57 | note | Apply compatible sealant to form smooth flexible cove to all internal corners, penetrations and joints.
08942f03-517d-55ad-9a76-6d9797d02b7f | note | This is to be a 12mm x 12mm coved fillet as per AS3740 class III membrane requirements for internal areas and 15mm x 15mm coved fillet as per AS4654.1 class III membrane requirements for external areas.
acbe7ff1-2315-5783-b858-079f92f89e17 | note | Bond breaker to be tack free prior to coating.
b3e0c8a3-6c4b-5d1f-a7d4-a12e74148c7a | note | Records - Photograph
9f4cf7b0-a848-5ee4-958c-283729527422 | note | Records - Thickness testing with fillet gauge
797728d5-0dbf-5e4d-94e9-9d59822fa5ca | note | Witness Point
c0eba689-3257-429a-ae76-2b0f04e1a7f9 | section | FIRST BASE COAT - EACH LOCATION
25984e3f-335b-422e-9d42-45870ba48e65 | checkpoint | Weather/RH - 700X Product TDS
aaecb1d0-a14c-5ace-a76f-66b1c7b8ea39 | note | Apply within 5-35°C
6cff4648-ad8c-5465-80ba-e5a9340daf72 | note | RH must be 0-85%
99b85229-baf1-57c2-afcb-3ad8169b977f | note | Screenshot - Temperature and weather forecast
efc529e2-77c6-5479-8d72-052c8feb52cd | note | Surveillance point
9c51efd7-2a98-4b53-a607-e4e9d77d5f49 | checkpoint | Product Mixing - 700X Product TDS
8b2f5c5c-687f-5ed2-8849-c78fe4dc68da | note | ○ Product should be thoroughly mixed with a mechanical mixer at low speed (less than 400 RPM) prior to application.
0f24892c-4d15-5e0f-b17e-063411aff4f6 | note | Witness Point
870d07fc-6cb5-43e1-b823-5e3b2e2fa812 | checkpoint | Application - 700X Product TDS
1fb1869a-73af-5f96-8519-9a739b945671 | note | ○ 700X to be applied by roller vertically on substrate and terminating min 150mm with brush.
cb15416a-24c2-50d8-b6fe-3b4afd443821 | note | Minimum application requirements set forth relevant Australian Standards to be followed
c41b885d-63be-5fa5-999c-fa89c2a2ec54 | note | Allow membrane to dry for 24 Hours before proceeding to the second coat.
7e457f5b-4a8a-50d9-af47-b6c30388ca40 | note | Records - Photograph
c174e2d3-9332-5579-b89d-fed4e9e4b333 | note | Witness Point
e43264b9-2d14-4518-b6fe-49b397da48e7 | section | ENVIRO 700X - SECOND COAT
1a9bcbb0-97b9-442e-b3c8-54ed8cf51f14 | checkpoint | Weather/RH - 700X Product TDS
8c1aa0ca-047d-58c4-942b-8a69aa93ad04 | note | Apply within 5-35°C
e82be8a3-214a-56d9-9847-92fb9fd1c4c7 | note | RH must be 0-85%
46479985-9258-5602-895b-9829b338472b | note | Screenshot - Temperature and weather forecast
a6930bd5-eace-502f-9fff-8455f552e43d | note | Surveillance point
6dd09eca-ed5f-401f-94e2-91679afc8552 | checkpoint | Product Mixing - 700X Product TDS
dfcae036-72a5-5134-8ac7-c2c4222b5146 | note | ○ Product should be thoroughly mixed with a mechanical mixer at low speed (less than 400 RPM) prior to application.
ee4a5cd1-7dc0-5dfb-81a9-ce25f9267ffb | note | Witness Point
748cc4a5-6be9-46fe-ba76-b0874474deb3 | checkpoint | Application - 700X Product TDS
51a7aed4-19c7-5e34-a739-dfd909671973 | note | ○ 700X to be applied by roller Horizontally on substrate and terminating min 150mm with brush.
91dd0458-1cb4-512b-a996-7101ab0afcc2 | note | Minimum application requirements set forth relevant Australian Standards to be followed
e24fd864-1bd7-5429-99e3-be854b00c7cd | note | Allow membrane to dry for 24 Hours before proceeding to the second coat.
5655ac8b-9b35-5052-a5c6-4048bac69c91 | note | Records - Photograph
93665928-dd24-5ba9-a163-21c1d41713ec | note | Witness Point
aeb894b9-67a7-4e43-818c-c6f46eef22f8 | section | QA TESTING - EACH LOCATION
d8e4a2c2-2621-46bd-a852-6844e65daa2f | checkpoint | Inspection
5a8ee231-c442-57eb-a11d-f48a1d6d9a88 | note | Inspect after installation of reinforcement/finishes to check for any damage to waterproofing and rectify as required.
04d96286-a529-5073-b4b9-9dda9910dfbc | note | Records - Photograph
9087a64f-3267-50ea-aa85-11f96ecbf868 | note | Witness point
ffc8f1e8-1891-40e9-b65f-158bfdb6fc4e | checkpoint | Thickness Testing - Delfasco Positector
16786594-f6a3-553c-b12c-cc6815f19974 | note | Thickness testing of application to the recommended DFT of 1.5mm to manufacturers instructions. (1 test per 10m2)
652053e8-4e2a-5b8c-bc86-bc16c4e2d2ca | note | Records - Photograph
8069a21f-f34a-5651-a3c3-130aef0efa48 | note | Hold Point
e0a10442-a345-4633-acd3-1185f097ddc2 | checkpoint | ELT Testing - Delfasco Holiday Tester
ce98d397-9363-56b6-b0ce-e1f1c51db8e0 | note | Conduct Electronic Leak Testing ( ELT) on area membraned
d3279938-0b02-5afd-b912-a3a24f4a745d | note | Records - Photograph
201bf360-ff51-5ec7-8f5e-e53b838e9850 | note | Hold Point
ba81f82d-1e9e-5c61-b570-61ae511da246 | note | Records - time stamped photograph
8bc72b07-a5d4-41bf-8493-19a57fb1ee27 | section | DETAILING- EACH LOCATION
5aa7702d-b52f-487b-af83-36a087934fe6 | checkpoint | Vertical Termination Detailing - AS 4654.2
2f231757-3593-504e-bf59-767721106acd | note | Ensure Vertical terminations of membrane on a building element are provided with a pressure seal, reglet or by being overcoated with a waterproof or water resistant material to protect the membrane edge.
895f35f7-263d-5342-ad32-e216ead9e609 | note | Records - Photograph
0b5a9fe6-c974-5bd5-b4c7-27b9db7797a6 | note | Witness Point
d6829a08-add4-46a4-aedd-4ee739f91e51 | section | SIGN OFFS
7a4a0edb-02fe-42fd-9fc7-9c6eff807337 | checkpoint | Polyseal ITP acceptance Sign off
ceb5bc33-56b0-486d-9451-5dc2442c1f69 | signoff | Subcontractor inspection sign off
c47f23e0-5e10-41ce-aede-d5ce531ad1e0 | checkpoint | Site Engineer/foreman ITP accceptance Sign off
16b02746-bf18-4943-8d40-8070f7f36ad0 | signoff | Site Engineer/foreman inspection sign off
2019bed5-6ba8-4e93-907e-a8998152bfc5 | checklist | Attachment Checklist |  | Attachment Checklist
1919102c-6335-4edc-8f7c-e25a900fdd47 | checkpoint | Attach all relevant documents and Photos
095b1e74-bfb1-4e33-87b7-10b62baa9cf4 | checklist | BLV + 700X + 250NS V1.1 |  | BLV + 700X + 250NS V1.1
76a802d7-dd7a-464a-9358-53de44890754 | section | DETAILS
12641382-12c8-4dac-a12d-453b1e9a3ad0 | checkpoint | Attach any relevant documents or photos
6b77f78d-9f6d-52bd-ad5c-edf75fd7f005 | textbox | ITP No.
fa215eec-3206-56c1-a713-0b420e3d4c46 | textbox | Revision No. & Date
d6247d59-9ffd-51ea-ac14-aff6541d67c1 | textbox | Prepared By
c56cd46a-ec39-52b8-90c4-a6eee9ade8ff | textbox | Reviewed By
ce6b9b1e-c747-53d3-840c-b390ee8264d1 | textbox | Approved By
02e0f001-6bf2-5263-a4d2-92dce2a71721 | textbox | Supporting documentations - e.g location, CIDD alerts etc.
a989e2df-82a4-4dd0-a3e6-170228f09994 | section | BATCH DETAIL NUMBER OF PRODUCTS - EACH LOCATION
0ed99e8f-64dc-4d09-96e1-7e4c95bed34f | checkpoint | Enviro Flex FC/ Sika Flex Pro
3dcc8658-751b-5b57-b07d-cbd509e2ff1f | note | Records - Photograph
966aa8c8-1e05-5162-846d-5a0484c118ea | note | Surveillance point
5dd1952c-d8c9-4f72-82b1-1ee19cbdbd9b | checkpoint | Enviro B-LV
d6169525-65d5-59b9-beec-2ae6003ec84d | note | Records - Photograph
531ce2a9-bb32-57f7-b83c-5e3c54b33ca2 | note | Surveillance point
82211a27-d988-4c1d-b2af-e2f956ff7303 | checkpoint | Enviro 700X
afdf6af4-835f-5c90-a544-3eb0cc394544 | note | Records - Photograph
b60fbc17-a39d-5b90-9cbf-36661d440b64 | note | Surveillance point
338892d2-b380-4889-80cd-3d15c9c72408 | checkpoint | Enviro 250NS
de4f6213-19ba-56e2-9d4f-21438898759d | note | Records - Photograph
f0b92f91-4129-5c8a-a06d-2834289c3e90 | note | Surveillance point
46dcbcee-0663-43b1-b524-5deaf5cb7304 | section | PRE COMMENCEMENT - EACH LOCATION
93b3b448-8ecd-4ae9-b914-84ad598808b6 | checkpoint | Sample Submissions
b6fe06c3-2934-53ce-89a7-54b44cad265e | note | Submit samples for approval as per Specific Material Requirements.
abd11935-1747-5a17-bb8b-b853b99e9fc9 | note | Record Submissions
08910bcf-08ce-4741-9c46-b5845215351e | checkpoint | First Of Type Inspection
a55dd4f6-5f20-5523-a974-91462bc6662a | note | First of type of inspection conducted by builder prior to commencment of works taking place.
07c7afd2-a251-51a8-8d16-7d28b3250a42 | note | Record Submissions
cc7ab057-8cd1-4f6c-9383-69d72037d1a2 | checkpoint | Material Management & Storage - Envirosystems TDS
44450261-fac7-50cb-a542-77ed14370b5e | note | Store materials in a dry, clean place away from direct sunlight as per TDS
509c0911-1b83-5905-a101-a50ac55090ef | note | Records - Photograph
b9182003-da45-5681-a500-1526cc6045f6 | note | Witness Point
6a2dbfed-eff0-4780-adbd-d1f22b40e0df | checkpoint | Acceptance of Substrate - AS 4654 .2.2012 Section 2.5
eafca8d4-12a2-5f74-b79c-64986cf4376d | note | Obtain clearance for work initiation.
d492d43c-382f-5d06-8a39-d3656d12360a | note | Ensure a smooth substrate without protrusions, voids, or formwork distortions. The substrate should be free of honeycombing/bug holes.
52a4fd20-ca41-5859-957d-79cbfc2c05f4 | note | Patching products must be fully cured as per TDS prior to application
97799bcb-a129-5d0e-9ac8-8be258c0a30b | note | Records - Photograph
48d19103-aef1-5312-b334-99af8a3824a9 | note | Witness Point
ebb3860b-af35-498c-a9aa-006be3115df1 | checkpoint | Falls in Substrate- AS3740- 2021 Section 2.3 and AS 4654.2
b9a093a9-751d-53b1-9820-46b4011f8b10 | note | Builder to confirm compliant falls; minimum 1-100 falls
62c7f592-c898-54b6-b33a-0eb8f99fbc46 | note | Hold Point
447c13a6-e0f9-4edb-9734-e95f4401e7d2 | checkpoint | Cracks in Substrate - AS2870 Table C2
159ec1b2-d54d-5004-95e0-544a500dedc3 | note | Ensure no substrate cracks greater than 1.6mm.
9da4fede-f202-5214-bfaf-54de0a1c5c8c | note | Cracks of 1.6mm and over, movement structural joints, cold joints and Live cracks are to be referred to engineers for treatment methodology.
8e12208b-0553-5263-8c5b-95a5b9399365 | note | Records - Photograph
9908716b-72bd-538f-b056-23e98c6fc5ad | note | Witness Point
370083ed-6b26-41cc-a3b3-2346d1a60227 | section | SUBSTRATE PREPERATION: AS 4654.2-2012
9cc93bbd-eabe-4286-aaad-ac9fa759c8dc | checkpoint | Substrate Preperation - AS 4654.2-2012
d6373efa-18d9-59e1-a9a2-5c7a6e92559b | note | Ensure Surface is prepared to receive primer application.
963eed78-753f-58c4-864f-69bbeaf307c1 | note | Clean substrate so that it is free of mould, paint, sealers, coatings, curing agents, loose particles and other contamination or foreign matter that may interfere with the adhesion.
3f5f744b-e2a0-500f-b004-67b1e415af05 | note | Achieve CSP2 and CSP3 Concrete finish profile.
9a797ef3-f710-58bf-b8b6-bde4ed1b08a7 | note | Remove all sharp edges including screws, nails and concrete/mortar projection.
dc6f40e9-8fef-58ba-952b-3012f9a0a70e | note | Steel surfaces should be treated with appropriate degreasers, then grit blasted and/or wire brushed where necessary.
f52a4c5b-3e39-54cd-b393-00c6c639938c | note | Records - Photograph
c191cc2a-a1db-50fd-b41a-34e48742b864 | note | Witness Point
03f38149-371c-4808-83fc-0487d1ed1e04 | section | PRIME COAT- EACH LOCATION
33ac66d6-8fa2-42e3-839c-d76e74672cdf | checkpoint | Moisture Content - Enviro Epoxy B-LV Product TDS
8e758b63-eece-524d-ae34-739b016adefd | note | Check moisture content of substrate, not to exceed 6% (Min.1 test per 10m2).
ec96dd69-4bdc-5452-ad75-e0e2b2443187 | note | Records - Photograph
f58092a4-6c80-5aac-89bb-0b0ca5f6db92 | note | Surveillance point
b8d10845-bf15-48ff-bccc-b36dd30fb72f | checkpoint | Weather/RH - Enviro Epoxy BL-V Product TDS
a8205b09-2b1a-5dcd-98ef-bb53bfad6472 | note | Apply within 5-35°C RH must be 0-85%
255843b2-b7ad-59f3-92fb-1aabb50e51c7 | note | Screenshot - Temperature and weather forecast
69cd9ea2-0aa7-53ae-ae24-66bf9e606b52 | note | Witness Point
3829c3a8-0745-44eb-9e40-c6a6dc31df57 | checkpoint | Product Mixing - Enviro Epoxy BL-V Product TDS
d5121c6e-6d92-5701-9e18-5a5264a938c3 | note | Mix Part A (12L) and Part B (6L) seperately add Part B, liquid hardener, to the Enviro Epoxy B-LV Part A base.
bf6bb44b-a33b-58c1-b4d4-7925e40a389a | note | Enviro Epoxy B-LV should be thoroughly mixed with a mechanical mixer at low speed with a suitable mixing paddle attached.
ba206760-7635-57e0-8b4e-9295567b3f75 | note | Mix for 3 minutes or until uniform with a mechanical mixer at low speed (less than 400 RPM) prior to application.
841022fa-cd8d-5dbe-861b-08eeee6c84ad | note | Witness Point
691eb399-c684-403a-bbcd-7e210d558178 | checkpoint | Application - Enviro Epoxy BL-V Product TDS
c56176d4-01eb-5922-a4a6-4878740e7849 | note | Apply primer using a brush or roller and casting aggregate for every 5 m2 applied.
43a221e6-c662-51c1-aa85-67813c80699f | note | Applications of excessive build should be avoided, and material must not be allowed to pool on the substrate surface
6257878e-a74d-52f7-a210-cf3292eb51bd | note | Ensure Primer is dry and tack free (within 24 hours) prior to next coat.
0fc77787-2080-5fdd-8f1c-1890860b2ad1 | note | Records - Photograph
a4ace227-a8ce-576e-8f66-b5d0a421ca79 | note | Witness Point
d7efa0f3-b8e7-4205-a6f1-eed9f0b570f5 | section | BOND BREAKER- EACH LOCATION
fa082791-489e-4bdd-af4e-9b191fdbc047 | checkpoint | Caulking - AS 3740 2021 & AS 4654.1
1b0bead9-aa99-5f63-bd60-10a3defb8efa | note | Apply compatible sealant to form smooth flexible cove to all internal corners, penetrations and joints.
c7ec0e1a-cb6d-54bd-80e3-ae59a316b45f | note | This is to be a 12mm x 12mm coved fillet as per AS3740 class III membrane requirements for internal areas and 15mm x 15mm coved fillet as per AS4654.1 class III membrane requirements for external areas.
bb6a5815-dfd7-5875-8180-1c5dc8732f38 | note | Bond breaker to be tack free prior to coating.
70db1c31-3d27-5214-b36d-3cc20e9ca21c | note | Records - Photograph
c04be83f-8701-5cf5-9bf7-553522e3df9a | note | Records - Thickness testing with fillet gauge
ff96b566-dc61-563c-aa04-42531a33c18c | note | Witness Point
23089a79-af30-45bc-9fe7-89b64cc14294 | section | FIRST BASE COAT - EACH LOCATION
9016ae63-9192-460e-887d-d0dd4e26c451 | checkpoint | Weather/RH - 700X Product TDS
49a6f270-2a1c-582b-a0db-c3a6d7425295 | note | Apply within 5-35°C
5cfb1395-ae8c-5497-bd23-5bccec75808f | note | RH must be 0-85%
395c937c-ae47-5fc1-9a53-8a3ff0f6ae72 | note | Screenshot - Temperature and weather forecast
ee4474d5-7de4-50b5-9dd6-73300343a368 | note | Surveillance point
8bef4c60-3d45-48fe-9ff9-211a06c8a2da | checkpoint | Product Mixing - 700X Product TDS
b0b30c3c-ddaf-5136-b0d5-e7cd1c1f4ec6 | note | ○ Product should be thoroughly mixed with a mechanical mixer at low speed (less than 400 RPM) prior to application.
30b12410-dcca-5d59-92c5-bb0414f4a47a | note | Witness Point
fadea795-c5e5-4e9a-a024-18dbc0e398e2 | checkpoint | Application - 700X Product TDS
762265e9-b789-534c-b4ae-fbdd25f7781a | note | ○ 700X to be applied by roller vertically on substrate and terminating min 150mm with brush.
2e99f9ed-2227-57e8-a4df-cfcb64aa663f | note | Minimum application requirements set forth relevant Australian Standards to be followed
051c2eea-bc7d-5a7d-bc5b-91a186b8f45b | note | Allow membrane to dry for 24 Hours before proceeding to the second coat.
c1e4d8f6-e54a-5078-afbd-ea9109f299fb | note | Records - Photograph
6217d53d-15c8-545a-82d8-c80bbea4a986 | note | Witness Point
942a197c-754e-4aef-90d4-d30f9a521def | section | ENVIRO 700X - SECOND COAT
3ff6889c-1638-48a0-9594-b7393608a7a8 | checkpoint | Weather/RH - 700X Product TDS
b369a821-a69a-5ff1-a1dc-6c10b438482f | note | Apply within 5-35°C
7d577c5d-d5eb-555e-bebc-35a464353aa2 | note | RH must be 0-85%
fe4dd154-bbc7-52ef-a033-45da1a2f4e91 | note | Screenshot - Temperature and weather forecast
7520d608-5767-5e82-a7c5-c036dcc20352 | note | Surveillance point
21df3b90-526e-4f95-b1d2-6fedc5b1ce1d | checkpoint | Product Mixing - 700X Product TDS
4083618a-aa4e-5549-a301-febbe7d927aa | note | ○ Product should be thoroughly mixed with a mechanical mixer at low speed (less than 400 RPM) prior to application.
d29bade2-87cf-5f7c-aa77-5ffbd2e7d2be | note | Witness Point
48b7fcd6-04e3-4d98-bd04-67935757bd38 | checkpoint | Application - 700X Product TDS
69fd4880-de04-5dc4-936e-26365af5b5a1 | note | ○ 700X to be applied by roller Horizontally on substrate and terminating min 150mm with brush.
e9cab931-61d0-57c0-97c6-e61254ea2741 | note | Minimum application requirements set forth relevant Australian Standards to be followed
3b16e66a-1307-501d-8bf3-efe031238499 | note | Allow membrane to dry for 24 Hours before proceeding to the second coat.
9af685f8-f480-5c68-ae4d-fbd0da0dee95 | note | Records - Photograph
1e2338f0-3eb7-5f8f-83f6-c1a6c500913a | note | Witness Point
c762a0e4-c992-4a49-b471-9a89e87ba974 | section | QA TESTING - EACH LOCATION
ce522e73-2f2f-41d5-bc67-b9b1a794c364 | checkpoint | Inspection
dfcc075e-9f76-5b5c-872c-a3bb1f2f45ce | note | Inspect after installation of reinforcement/finishes to check for any damage to waterproofing and rectify as required.
45eda002-f5fe-552d-9cb8-2d4b1ebead47 | note | Records - Photograph
e0ff8f37-0fee-5dc4-ad9d-ba3d205ce9fe | note | Witness Point
2d341543-c8ee-4246-b899-e6fbb3680d52 | checkpoint | Thickness Testing - Delfasco Positector
4debb137-dfbf-5a5e-9c4d-b129d72a48c6 | note | Thickness testing of application to the recommended DFT of 1.5mm to manufacturers instructions. (1 test per 10m2)
e2bb95cf-1649-5d60-9beb-cfdb2d4814e2 | note | Records - Photograph
da5f481f-227a-5985-98cb-03c12383613d | note | Hold Point
f659fa2e-767e-425c-812a-44aa4b1b1def | checkpoint | ELT Testing - Delfasco Holiday Tester
dc124288-7c1d-532c-9cdf-7ee06f741389 | note | Conduct Electronic Leak Testing ( ELT) on area membraned
c9e905af-9d36-5af1-817d-0119a6134d97 | note | Records - Photograph
634f9159-ca9f-5d99-b736-1a0d82185c39 | note | Hold Point
abf65236-e323-47a9-85de-4189057ad494 | section | DETAILING- EACH LOCATION
a6eeb1c2-483c-4543-855f-9e2f27ad8512 | checkpoint | Vertical Termination Detailing - AS 4654.2
28009f8a-e49d-5499-be7e-184417e65d26 | note | Ensure Vertical terminations of membrane on a building element are provided with a pressure seal, reglet or by being overcoated with a waterproof or water resistant material to protect the membrane edge.
0cf1e501-6c5c-5a4e-a65f-03a1b5c6d39d | note | Records - Photograph
4f49efbd-276e-5461-aa0a-bc9ab356c53e | note | Witness Point
11b15a47-ff08-4e80-9492-84f135751986 | section | FIRST TOP COAT - EACH LOCATION
75b0f3f4-67dd-41bd-b3dd-67eecdedc812 | checkpoint | Weather/RH - 250NS PRODUCT TDS
398b0568-131e-5d43-98e4-ef5a25b995cc | note | Apply within 5-35°C
51b79a02-e446-55c4-811f-9fa1b0b58a77 | note | RH must be 35-85%
7ead1b93-e2d1-57d3-a1eb-ec78d4ae5793 | note | Screenshot - Temperature and weather forecast
608c7725-427d-55ac-87d7-650b676af75a | note | Surveillance point
58215dce-3813-46f2-9924-a92ac9f65ced | checkpoint | Mixing- 250NS PRODUCT TDS
03d10e5f-a346-54e0-a906-11c1ac1eb836 | note | ○ Enviro 250NS should be thoroughly mixed with a mechanical mixer at low speed (less that 400 RPM) prior to application.
28ae211f-bc56-5c46-b3c1-9ecf369a467e | note | Witness Point
7de7e7be-3359-45de-b785-2d5cf185cd77 | checkpoint | APPLICATION - 250NS PRODUCT TDS
167efee9-76bd-599c-a031-8af2dc2f18d1 | note | ○ 250NS to be applied using roller and brush.
76609d8d-5cae-59c7-8248-b5f3d2f3a0a4 | note | ○ Ensure Product is cured for 24 hours prior to second coat.
d56b868b-851d-517b-bbb3-0ed0388ba4e7 | note | Records - Photograph
bccde2cc-7b3b-5088-85e9-c3c518900374 | note | Witness Point
8a82f9a9-20f4-4348-92c1-43cc40a4cf37 | section | SECOND TOP COAT - EACH LOCATION
05dd83ab-1e1a-4345-b9fa-1347311b4820 | checkpoint | Weather/RH - 250NS PRODUCT TDS
16674e3d-b0a3-5882-aa51-604b440ace1d | note | Apply within 5-35°C
d09178e2-5146-5006-a12c-bdaa450b803e | note | RH must be 35-85%
3259e7bf-7e5a-5936-b4b5-c403aa933064 | note | Screenshot - Temperature and weather forecast
d1cad52c-5557-5a9a-afef-cd5d0170c1d1 | note | Surveillance point
7b93d5e3-96e6-4f14-868b-2928b19fd2f4 | checkpoint | Mixing- 250NS PRODUCT TDS
be53e6b4-ddd9-5521-8caf-ace089bc63f1 | note | ○ Enviro 250NS should be thoroughly mixed with a mechanical mixer at low speed (less that 400 RPM) prior to application.
d690b668-a366-5c2a-9b7a-a86ab59c88b9 | note | Witness Point
1f5b8cfa-e74a-43fe-918b-03f65ef62614 | checkpoint | APPLICATION - 250NS PRODUCT TDS
af1fd3c0-01f9-5ff9-ad41-09754342e2a7 | note | ○ 250NS to be applied using roller and brush.
23c61967-88d7-52fa-8a56-1919176ac6c2 | note | Records - Photograph
86fb7934-591a-5906-8834-70b23052a12d | note | Witness Point
26640cf6-5665-415c-91b3-df202b01a910 | section | SIGN OFFS
6c92e3df-1120-4b47-9288-af06258141d6 | checkpoint | Polyseal ITP acceptance Sign off
fa324db3-9fa6-4e53-838d-6126f94b5fd3 | signoff | Subcontractor inspection sign off
b5feb72a-1f76-40b7-ac89-cf444d74b78b | checkpoint | Site Engineer/foreman ITP accceptance Sign off
efac427d-43f9-420f-a65d-b66ff85741b2 | signoff | Site Engineer/foreman inspection sign off
9d5456d3-ddb6-4885-b073-ba8da2343495 | checklist | Enviro 200P V1.1 |  | Enviro 200P V1.1
de403300-3671-4614-a227-c2b58858db05 | section | DETAILS
ec3fdb0e-b835-4422-b438-b1994674fd8d | checkpoint | Attach any relevant documents or photos
0169a1f3-fd04-5973-9b25-688957213319 | textbox | ITP No.
ff20aca4-077a-599d-870b-eafeafe90aaf | textbox | Revision No. & Date
96d103ed-d232-5c50-8e70-d319de639b72 | textbox | Prepared By
936caaf9-2c5b-5768-b80b-50024fe70065 | textbox | Reviewed By
9cb22497-0bad-555b-868f-c65422f87c22 | textbox | Approved By
c73c6099-59c0-5df0-9ad3-1c4998b71247 | textbox | Supporting documentations - e.g location, CIDD alerts etc.
b0199726-f4ba-4422-92f8-246170435c35 | section | BATCH DETAIL NUMBER OF PRODUCTS - EACH DELIVERY
12d2c31f-6632-44f0-9db4-7aa23df9005e | checkpoint | Enviro Shield
11db8b2c-fea9-5ccb-8903-856b6eaa2856 | note | Records - Photograph
2ef6efd9-ed48-5f58-9267-302827ef1135 | note | Surveillance point
45e9ce67-7204-49ca-9668-b2d17ce84c08 | checkpoint | Enviro Flex FC/ Sika Flex FC
889ecaa4-25cb-5f5c-b951-fddf6547b1f4 | note | Records - Photograph
a8ba6676-4c3a-59b1-8ea0-0a6ed6cf6d88 | note | Surveillance point
9451251e-a831-4338-8c0a-7eaa9234cb84 | checkpoint | Enviro 200P Ultra
5d90550f-0936-5e70-a951-1401bbc47b15 | note | Records - Photograph
47cacc13-3f83-59db-a178-ad0e011c1980 | note | Surveillance point
d012064e-286e-4661-837c-9a0b1b8fd555 | section | PRE COMMENCEMENT - EACH LOCATION
dc6ebe11-29bb-41e1-8b91-61e50b3bad77 | checkpoint | Samples Submitted
129453e2-cb74-511c-8757-732e6ab142e5 | note | Submit samples for approval as per Specific Material Requirements.
46fa0d0d-d54a-52d6-b3d0-d62f03ceeb17 | note | Record Submissions
23924b8c-5dea-4fbe-b874-5e7167a045d2 | checkpoint | First Of Type Inspection
f0096f46-8a00-5f6f-a991-d5e13a4718e4 | note | First of type of inspection conducted by builder prior to commencement of works taking place.
bbed0c6f-8691-5f7a-9042-125e84ecf618 | note | Record Submissions
801001d6-c77f-4431-9b36-1f51f4659beb | checkpoint | Material Management & Storage - Envirosystems TDS
e492c635-a4dc-5755-9e3a-01b6953c3c58 | note | Store materials in a dry, clean place away from direct sunlight as per TDS
24a57f3e-6302-5160-9a31-a12246415564 | note | Records - Photograph
cd6e08b0-f084-5e0c-8461-c43c777b18fb | note | Witness Point
0e61703a-3b37-4e5a-92a6-0f358f54bb09 | checkpoint | Acceptance of Substrate - AS 4654 .2.2012 Section 2.5
2b71056d-4eb5-5b6a-8c19-0526a7959096 | note | Obtain clearance for work initiation. Ensure a smooth substrate without protrusions, voids, or formwork distortions. The substrate should be free of honeycombing/bug holes. Patching products must be fully cured as per PDS before applying the membrane.
5f2b0832-6ada-5ecb-89f9-90b4afe82ea1 | note | Records - Photograph
5fad9866-4bbf-560c-b85c-4ad9e8dbc54d | note | Witness Point
e5241b2a-3ea5-4d54-979f-47a441a90310 | checkpoint | Acceptance of Puddle Flanges - AS3740-2021 Section 4.3.1
4b96a043-5863-5030-a288-61e7ec045128 | note | All Puddle flanges to be recessed into substrate to finish flush ready for waterproofing.
86163bba-e4e7-57d0-ae35-99b41ae1eafd | note | Records - Photograph
0fa958fe-d07b-5063-baef-e5b8d8e4c295 | note | Witness Point
256f0695-fd94-4cb9-988b-3cf20399b56e | checkpoint | Acceptance of wall - AS3740- 2021 Section 4.4.4
619d5249-fe4d-563d-81c5-a17e0991394f | note | FC sheeting to have max 6mm gap at floor/wall junction. Sheets to be set with manufacturers base coat, including all nails, penetrations and corners. Mortar in block work needs to be a flush joint, smooth and level with the blocks, no blow outs of mortar.
036a00c4-07b5-5bcb-8b36-0edd4b87bd8c | note | Records - Photograph
2e2c571a-08a2-5fda-8ff0-c5c6844ae4ec | note | Witness Point
10e2814d-35bc-4688-9319-3bcf0ba8b875 | checkpoint | Falls in Substrate- AS3740- 2021 Section 2.3
26b78f68-aa61-59d9-ac20-65d5eb550d9c | note | Builder to confirm compliant falls; minimum 1-100 falls and 1-80 in showers
9b891646-5899-5941-906f-9190698221c7 | note | Hold Point
ad73e11e-ea44-4139-8ac0-fcc991727358 | checkpoint | Cracks in Substrate - AS2870 Table 2.10
aba76c67-1149-5716-8586-4e713d37a800 | note | Ensure no substrate cracks greater than 1.6mm.
d207c84f-64c8-5ed7-8289-6664600b6bd8 | note | Cracks of 1.6mm and over, movement structural joints, cold joints and Live cracks are to be referred to engineers for treatment methodology.
d0605a17-da65-5168-9b68-96058fc102a7 | note | Records - Photograph
7b697da8-a406-510d-b3da-1a6f569df9b9 | note | Witness Point
df7a6adc-16aa-49ec-a799-4dec70cbe843 | section | SUBSTRATE PREPARATION - EACH LOCATION
3267b43c-bb70-44ed-892b-40857ea96a7d | checkpoint | Substrate PREPARATION - AS 4654.2-2012
d199464e-f900-5919-9bcb-0d40a89266a3 | note | Ensure Surface is prepared to receive primer application. Clean substrate so that it is free of mould, paint, sealers, coatings, curing agents, loose particles and other contamination or foreign matter that may interfere with the adhesion. Achieve CSP2 and CSP3 Concrete finish profile. Remove all sharp edges including screws, nails and concrete/mortar projection. Steel surfaces should be treated with appropriate degreasers, then grit blasted and/or wire brushed where necessary.
6fd7aa11-a945-58bf-b4c4-90f9f96e5b87 | note | Records - Photograph
1b2a2e12-2dcd-505b-95fc-a03da9c0308d | note | Witness Point
174f06b0-5459-42ad-becd-0972d2fbb596 | section | PRIME COAT- EACH LOCATION
2193a726-1a1b-42f4-8d65-30dfe4b198b9 | checkpoint | Moisture Content - Enviro Shield Product TDS
3040a115-e2df-5dde-9805-df62cdf11e00 | note | Check moisture content of substrate, not to exceed 6% (Min.1 test per 10m2).
06c4d488-672b-5217-996b-d055ba697b74 | note | Records - Photograph
fbc2e367-0178-52d2-9e8c-7d1f800cd33c | note | Surveillance point
b560fde6-cd6e-48b5-aaea-b534afddd7c9 | checkpoint | Weather/RH - Enviro Shield Product TDS
f9fd6710-2189-53f5-89b6-4b94901418b8 | note | Apply within 10-35°C RH must be 0-85%
0c2739b0-009b-5a6c-9d93-6f1ddcdaf1ee | note | Screenshot - Temperature and weather forecast
0e0f7134-c97e-5e6b-8126-56c936858fb7 | note | Witness Point
2308ced8-6a84-4a93-a8ac-d5fdc2d9e221 | checkpoint | Mixing - Enviro Shield Product TDS
4da1d561-b5d6-5849-82f3-fe416973472c | note | Add Enviro Shield Part B (grey liquid hardener) to the Enviro Shield Part A (base Thoroughly mix with a mechanical mixer at low speed (less than 400 RPM) prior to application. Mix for 5 minutes or until uniform. Allow to stand 5 minutes after mixing and then mix again for a minute.
39713bf6-b386-5271-bec2-f623fd75b00d | note | Witness Point
02001d26-930a-4f91-8a86-50895206e9b5 | checkpoint | Application - Enviro Shield Product TDS
6003a2e1-4e40-51bf-a17d-6113cda52e99 | note | Apply primer using a brush or roller.
77c3e809-7776-5a58-a769-823b535793c7 | note | Applications of excessive build should be avoided, and material must not be allowed to pool on the substrate surface.
4841c188-eb21-53e9-b3a7-50e7deefcd91 | note | Ensure Primer is dry and tack free (within 24 hours) prior to next coat.
7ba2b304-d3bb-51ca-ac32-124db585e68b | note | Records - Photograph
e88f3fc9-7152-50e7-96e0-81c302e6d3a5 | note | Witness Point
2c1f797e-2949-4960-abb1-b6ac79fa6f96 | section | BOND BREAKER- EACH LOCATION
cfe3109c-6888-48ad-b4e3-35b6ac0c5ba7 | checkpoint | Caulking - AS 3740 2021 & AS 4654.1
487e75f5-c8c3-5091-b2d4-94fbe60c24c0 | note | Apply compatible sealant to form smooth flexible cove to all internal corners, penetrations and joints. This is to be a 12mm x 12mm coved fillet as per AS3740 class III membrane requirements for internal areas and 15mm x 15mm coved fillet as per AS4654.1 class III membrane requirements for external areas. Bond breaker to be tack free prior to coating.
debb6b30-2935-5107-911f-62dcef9f56a3 | note | Records - Photograph
37b0826f-9379-5656-97da-6ecc6634abae | note | Records - Thickness testing with fillet gauge
ce402a6b-354c-5d3a-9d25-12debe44b251 | note | Witness Point
5de8058b-52d6-45d9-a8e1-195c73591ae0 | section | FIRST BASE COAT - EACH LOCATION
3a345eec-d49f-46cf-99a6-a6b941ff2957 | checkpoint | Weather/RH - 200P Ultra Product TDS
cc3095ac-300c-5d8f-9579-7f0abb2b9882 | note | Apply within 10-35°C RH must be 0-85%
8fd8a74b-6871-5f14-a907-823342a7a559 | note | Screenshot - Temperature and weather forecast
ecaa1266-c6a5-5e55-932b-e48f6545fbb8 | note | Surveillance point
568341fc-f125-411c-a935-cd773065f56f | checkpoint | Mixing - 200P Ultra Product TDS
87a0cbf2-fe88-5836-b9e6-4d90f28e84de | note | • 200P Ultra should be thoroughly mixed with a mechanical mixer at low speed (less than 400 RPM) prior to application.
12d3c605-79b9-57b2-aa90-c14f36c6bbe9 | note | Witness Point
77a852b2-13f4-4d13-a640-23bb2e735625 | checkpoint | Application - 200P Ultra Product TDS
00434031-ce53-5901-a48c-214abd349ebc | note | • 200P Ultra to be applied by roller vertically on substrate and terminating min 150mm with brush.
2f402f65-d109-5036-8898-131575388914 | note | Minimum application requirements set forth relevant Australian Standards to be followed
ef596b6a-2836-57b9-907d-176232cbe27c | note | Allow membrane to dry for 24 Hours before proceeding to the second coat.
cfe136e2-60ed-5c09-a725-278e75506945 | note | Records - Photograph
36c1ab1d-d8c4-56e0-a0e0-62a5a24a250d | note | Witness Point
e7b7f8c2-3a50-43a7-8bdb-80c57fde75f8 | section | SECOND BASE COAT- EACH LOCATION
fd46a5bb-b2b4-4f25-a6c1-35ccb0df88c3 | checkpoint | Weather/RH - 200P Ultra Product TDS
1c075575-d419-581b-bfcb-ae26d35434c6 | note | Apply within 10-35°C RH must be 0-85%
3d72046c-7b88-58d1-a3e1-1cbfc7e02578 | note | Screenshot - Temperature and weather forecast
beaf1696-d82d-5947-80d4-a3cc5fce2030 | note | Surveillance point
747f395a-75f2-4fee-9008-6904a6748ee7 | checkpoint | Mixing - 200P Ultra Product TDS
4bf6a00c-fff6-55ea-98f4-4bea379999fc | note | • 200P Ultra should be thoroughly mixed with a mechanical mixer at low speed (less than 400 RPM) prior to application.
c90c3f1c-706e-5cbf-939f-db7db6d97868 | note | Witness Point
ea6ef432-7f53-4316-a759-99281fe02b43 | checkpoint | Application - 200P Ultra Product TDS
e06cc80b-5791-57af-a4e7-a8f6ac3acbcc | note | • 200P Ultra to be applied by roller vertically on substrate and terminating min 150mm with brush.
0f09d4c0-9082-5594-b303-234d4e9c135c | note | Minimum application requirements set forth relevant Australian Standards to be followed
1841f698-86bc-54d7-b19c-665055966c0f | note | Allow membrane to dry for 24 Hours before proceeding to the second coat.
d167bd77-aaea-541a-b253-6ea7105f18b3 | note | Records - Photograph
b0a56d67-f6e3-5edb-9f6a-6658a1e2b393 | note | Witness Point
8e9b0cbb-a602-4b18-a5bb-a4c05281ba67 | section | QA TESTING - EACH LOCATION
2e3f298a-463d-473e-b34c-d21b704951af | checkpoint | Inspection
4cc67217-67e6-5e25-ab8a-a5da07eceb2d | note | Inspect after installation of reinforcement/finishes to check for any damage to waterproofing and rectify as required.
ab10abcb-306c-5916-982c-fcf8bb5e293b | note | Records - Photograph
0b41736d-a748-5c67-941a-29493b58bb87 | note | Witness Point
070d839f-7b02-4b14-9572-dfa0eae618bb | checkpoint | Thickness Testing - Delfasco Positector
c5899319-d1e7-56b1-953d-96ff3502766a | note | Thickness testing of application to the recommended DFT of 1.0mm to manufacturers instructions.( 1 test per 10m2)
d876b304-5279-5c82-afb9-9e7a3275ae2d | note | Records - Photograph
5a690365-1b8c-5e0a-a0fd-1dfc7f64f64f | note | Hold Point
c66232b0-c144-4b66-bda4-8243f4855361 | checkpoint | Flood Testing
e9f3258c-d64d-5637-a7ba-2486b5f764b0 | note | Mark water level and conduct a 24 hour flood test for internal wet areas
52a01280-d926-59c1-9814-77b5910d5f3a | note | Records - Photograph
e7465c5d-27a9-51f9-bf83-52c491ec4cf3 | note | Hold Point
4608f01a-4c5a-4f0e-b7f4-62bd7fbdbe9b | section | SIGN OFFS
54e41ae9-9b9c-4923-b3d2-399ba08cfdf6 | checkpoint | Polyseal ITP acceptance Sign off
6bdde3d6-f8e7-45a2-85d5-6dfea5a74936 | signoff | Subcontractor inspection sign off
287dd66b-7d73-46b8-8476-192c9348ded4 | checkpoint | Site Engineer/foreman ITP acceptance Sign off
54b3cb0a-8ec3-40fd-a015-4238d71efd16 | signoff | Site Engineer/foreman inspection sign off
1cdd3648-1d78-4af8-869f-81728e5609b8 | checklist | Enviro BSM V1.1 |  | Enviro BSM V1.1
999ec90d-b7eb-45ea-9d98-67fdd2155e49 | section | DETAILS
a6808b95-2333-423e-b810-e7bee1ba4880 | checkpoint | Attach any relevant documents or photos
ea3d172f-4198-50c1-b0e5-5dd456269a29 | textbox | ITP No.
300e9b20-65c9-5a14-97dc-73ab870d4d6e | textbox | Revision No. & Date
88fd974d-b2bc-516a-926e-aed860e40a8e | textbox | Prepared By
bf48489c-afb0-59ac-ad0e-5b502915a3ae | textbox | Reviewed By
3e37e8b5-5878-58ec-b7ff-821d870f3096 | textbox | Approved By
51b2737f-9686-5728-9baf-b9b9a7596d83 | textbox | Supporting documentations - e.g location, CIDD alerts etc.
9bd1d190-8084-4730-b5e7-50280cf53a4a | section | BATCH DETAIL NUMBER OF PRODUCTS - EACH LOCATION
790c290e-4852-4d52-9051-7a33a9196708 | checkpoint | Enviro BSM
17fda5ce-d628-50bc-8c42-24a04cfc2a08 | note | Records - Photograph
a55186f8-4d31-5622-a486-98cf6bbfa1fd | note | Surveillance point
66b74623-1c63-4d96-bef8-0481a94afb75 | checkpoint | Enviro Epoxy Grout 100
ca038b90-23ba-5f51-9d36-feb154c1a784 | note | Records - Photograph
255762bf-69f4-5657-8250-e62ac39e6528 | note | Surveillance point
3c0fd9ba-3cb4-4032-82fe-3c5df26c2aa9 | checkpoint | Enviro 700X
0d8a92a5-fb3d-5008-834e-932398d26218 | note | Records - Photograph
90095b22-89ce-533d-a396-87aba1acdf47 | note | Surveillance point
fc4aef1a-7718-4d68-ac25-74a98969abc6 | checkpoint | Envro Flex FC/ Sika FC
12b58dbc-a6e1-52c2-8351-542f815e4a7a | note | Records - Photograph
951fff61-d736-5a40-9118-fe12b83f3177 | note | Surveillance point
933f5874-abe5-4912-93d0-cf3fdc2892d6 | section | PRE COMMENCEMENT- EACH LOCATION
047502db-756a-41fd-b17f-88f5d2f1c270 | checkpoint | Material Management & Storage
abcc314f-4131-5e35-a474-c09abdf170a2 | note | Enviro BSM to be stored upright in dry, cool conditions out of direct UV and weather. Maximum storage temperature is 45°C.
f89922e5-f4ef-53fe-bfc6-0adaedf7f1b0 | note | Records - Photograph
8d53290c-0f43-553f-87b7-4806ed1ded2f | note | Witness Point
49bca85e-e879-4674-8ad7-fe282867f5c8 | checkpoint | Acceptance of Substrate
dacd181c-9c94-5599-922d-fd6c87219085 | note | The substrate should be sound and even, thus preventing movement or subsidence during concrete placement.
d9730cae-f2a6-5690-b65a-fc81b50e46f7 | note | The substrate in which BSM is to be installed should have no protrusions, gaps or voids greater than 10mm. Penetrations such as plumbing and electrical pipes should be stabilized to prevent movement during membrane and concrete placement.
2f554c65-a065-5260-a33a-26ac4cb88df2 | note | For horizontal membrane placement, ensure that the substrate is sound, especially when installing over compacted fill so to avoid displacement from traffic or pouring of concrete.
8cb21f68-7fac-5670-a85e-4e9df434d6c4 | note | For vertical placement, ensure substrate is sound to provide required support for membrane during concrete placement.
187c52e4-e865-54e9-a85b-5e3b56b52e73 | note | Records - Photograph
bc272e4d-bc31-56d7-a7c4-9da72bb82f3b | note | Witness Point
1da84331-9001-4f76-b19d-5052b033e0d9 | checkpoint | Samples Submitted
2e09ea23-9032-5167-bfd5-977b6547a736 | note | Submit samples for approval as per Specific Material Requirements.
3d52b15f-78ec-5021-8e03-72008e346cf8 | note | Record Submissions
2d09dd97-2c34-403e-8a38-f05f3a4ab13f | checkpoint | First Of Type Inspection
98c9ea68-b1dd-5441-bdb6-38849cc9910f | note | First of type of inspection conducted by builder prior to commencment of works taking place.
c62908b3-d0ba-5bf6-8545-6c65383ec035 | note | Record Submissions
4f56c949-f0a4-4648-9b04-9fd395240380 | section | APPLICATION - EACH LOCATION
6fba946e-1971-4cff-9d48-804aa20b2904 | checkpoint | Horizontal application
4f1f8adc-aa0f-5455-9bd4-5af27b4f7d07 | note | For horizontal applications, Enviro BSM should be placed with the coloured protective layer facing upwards and the white HDPE layer facing the substrate. Stagger end laps of each run to avoid a build-up of layers.
57030e0c-f1ed-5cc3-96c5-0df1433d5824 | note | Overlap each previous sheet by 75mm ensuring membranes overlap edge is positioned correctly. Ensure the back of each subsequent roll is clean prior to overlapping and once in place remove the plastic film (on the overlap section) to bond the sheets together.
a134c525-5409-5b5c-b19f-24e135cb9a48 | note | Ensure a complete bond with no creases by using a heavy roller across overlap areas. Once overlap bond is complete the plastic film can be completely removed.
0a1066f4-ff20-55b6-b73e-17dd3f62fd67 | note | Records - Photograph
0b00ade2-dad4-5bcf-b753-bb32336bbea3 | note | Witness Point
2bfec2e5-9fd7-4c22-86ed-adbb7482a486 | checkpoint | Vertical application - Witness Point
7b9be32e-ecf7-588b-875f-0f01529ed4c2 | note | Enviro BSM should be mechanically fixed to the substrate using (substrate dependent) fixings with the coloured protective layer facing the concrete pour.
c1c52328-5ac2-508e-bb92-542836698a51 | note | These fixings should only be placed in the overlap section of the membrane and have a low-profile head so that the sheet overlaps can lay flat and rolled evenly for optimum adhesion.
f20e0d5f-1106-5c90-b606-b9341080b8e7 | note | Overlapping in vertical applications should be done in the same manner as horizontal applications ensuring subsequent sheet is overlapped by 75mm, adhered, and mechanically fixed correctly before proceeding with the next.
b357c410-def1-5203-be78-80433ba44086 | note | The plastic film can be removed immediately in vertical applications. All cut edges and roll ends should be overlapped by 75mm, be clean and dry and sealed with Enviro BSM SeamTape.
4da0763d-5cdd-58a1-9d11-3ec3ec85094c | note | Records - Photograph
1fb51207-fbf6-5605-9cf4-4193aa3bb5df | note | Witness Point
92ba6c0f-2438-4098-88cc-4fc51ec3e6ba | section | DETAILING - EACH LOCATION
b51dbce5-4363-4474-b385-9b11ddd4e729 | checkpoint | Reo Bars
aff4a633-566f-5582-828c-db04478906c4 | note | Ensure bars are chemset and fully cured prior to detailing.
ce22c108-86b8-50e6-907c-307cd2ef5196 | note | Use Flex FC/ Sikaflex FC to caulk around reo bars and overcoat with Enviro 700X.
a9f4dfa4-e7bf-54a0-9e31-835b2a1771c4 | note | Membrane to return out minimum 50mm.
0a56bfce-db1d-5a89-a319-c75bac690948 | note | Records - Photograph
9e9216fc-03b9-5bc9-8096-2aee392ea44c | note | Witness Point
186f60c5-aefd-494e-bca4-34f078c46fa7 | checkpoint | Pile Caps
9d1537d5-8c03-5e7f-a1e1-d4b1add60c8b | note | Pile cap to be encapsulated with Enviro epoxy grout 100 achieving minimum 50mm finished height.
ee239869-cdf8-5044-9d9f-47ba1227eb32 | note | Records - Photograph
73a19324-33fe-58be-8f30-db191d712336 | note | Witness Point
d65e36a5-c288-4e4b-b2d3-f28bee86588e | checkpoint | Sub columns
2b4bb37d-ae6a-5b98-92e0-bb3992b5c385 | note | Sub columns joints to be caulked and overcoated with Enviro 700X terminated minimum 100mm high and 100mm lapping on BSM sheet.
31ce48d8-504d-53de-b526-f89a1cfc432c | note | Records - Photograph
ab921b90-e2e4-5613-b087-65ec5ea776fb | note | Witness Point
667f867e-61aa-4dcf-b097-cf4647d60b0a | checkpoint | Service Penetrations
0d875a96-1cbd-5c80-8741-fcbb6aa1b5d7 | note | Service penetrations to be caulked around with Enviro flex FC/ SIka FC.
9953f8af-cbf0-54a0-9c2a-6dc00025c2b9 | note | Records - Photograph
0d313c0c-d206-542a-9b69-d5c4f96f6b63 | note | Witness Point
1d67202d-4e10-4604-8920-bcdfcbfde58b | section | SIGN OFFS
cb1fd963-f49e-4bd7-a597-7a60a739b783 | checkpoint | Polyseal ITP acceptance Sign off
5f561c9b-732b-4fc7-b405-ba66a1553643 | signoff | Subcontractor inspection sign off
78a15618-0add-4851-9cdd-ada48233b1d9 | checkpoint | Site Engineer/foreman ITP accceptance Sign off
c4788f5c-75a0-4064-b8e3-875cbd96e834 | signoff | Site Engineer/foreman inspection sign off
42e035fa-d451-4f1a-b85b-dc69150047ce | checklist | Enviro Clad V1.1 |  | Enviro Clad V1.1
33bf2a76-180c-4e9b-9de4-cff5eec5a284 | section | DETAILS
13c01ddd-42ab-4afa-abfd-fda88e5d7b0d | checkpoint | Attach any relevant documents or photos
e305b40b-bb55-5f40-8f2c-dab5c68848fb | textbox | ITP No.
93581c3b-7a6d-5236-bcab-a0b6e6661bd7 | textbox | Revision No. & Date
d1e41726-24c5-5aab-8ff2-f154a58676f7 | textbox | Prepared By
4b55d8ae-5c71-5d7f-a69b-dec44f2e1a7c | textbox | Reviewed By
7b6089da-2984-522e-b254-02ab365c5e75 | textbox | Approved By
7e5a968f-8cd4-52db-baa1-51c2e28e5e80 | textbox | Supporting documentations - e.g location, CIDD alerts etc.
85fa808a-07cf-43f2-aca2-4b56b55d378b | section | BATCH DETAIL NUMBER OF PRODUCTS - EACH LOCATION
32bda5d6-7716-4428-a484-6b950e518224 | checkpoint | Enviro Shield
51c6c567-cd3b-551f-bbb5-8bf04eed4ec2 | note | Records - Photograph
42342c34-e4e4-5b0f-bea5-4d2fcc308737 | note | Surveillance point
e192ca8f-f6fb-4ad2-8fda-6efa2fddff27 | checkpoint | Enviro Flex FC/ Sika Flex FC
0e827ecf-5048-5d3d-b807-7a36e5fd6175 | note | Records - Photograph
604d6fbe-aaa8-50a5-a6b5-55b4f46bf40c | note | Surveillance point
f1567369-2319-4793-a58f-fcc5c63eb5a7 | checkpoint | Enviro Clad
c0dfbd7a-1409-5aa1-8905-475716bb4f25 | note | Records - Photograph
ff888164-768b-59e0-8221-e17a5de87354 | note | Surveillance point
6307e610-b7ef-44db-b144-16b2100b277b | section | PRE COMMENCEMENT - EACH LOCATION
ee917499-6a4e-4c68-a702-5ab16511a4c2 | checkpoint | Sample Submissions
4b3a36c2-27d4-544b-bfc0-54a154911976 | note | Submit samples for approval as per Specific Material Requirements.
0116cf3a-0c48-5501-81af-e26478dd3017 | note | Record Submissions
34a6deef-9a37-4856-88ed-db9a529e4392 | checkpoint | First Of Type Inspection
3344504d-718b-5fbc-ac2a-a01f22d05ebb | note | First of type of inspection conducted by builder prior to commencment of works taking place.
f17dfcaa-21da-54e8-85d1-e4359005750c | note | Record Submissions
a87c7490-747a-47f4-9bf3-afa53f1d3b6c | checkpoint | Material Management & Storage - Envirosystems TDS
02300a6d-cd2c-58e2-a575-2bbf35e853db | note | Store materials in a dry, clean place away from direct sunlight as per TDS
33e83aa8-813a-5572-912a-a6d4d4e763da | note | Records - Photograph
244b9eb2-86a3-5c3d-b018-d53613e9e66d | note | Witness Point
a6a1a296-027f-42a3-8a05-179f16290caf | checkpoint | Acceptance of Substrate - AS 4654 .2.2012 Section 2.5
49b64a2c-61ed-531e-85f6-8e6224804a6b | note | Obtain clearance for work initiation.
d1b399d2-e823-526d-883a-ec569c526f18 | note | Ensure a smooth substrate without protrusions, voids, or formwork distortions. The substrate should be free of honeycombing/bug holes.
7ef8e789-e5ce-5c1a-8d25-a6ca8a426753 | note | Patching products must be fully cured as per TDS prior to application
ab4b8da7-8917-58c8-ad79-543dde426763 | note | Records - Photograph
d5ed27aa-591a-5db0-820a-753432b27127 | note | Witness Point
7f0c81f4-c2d4-4143-9a32-3104fc6f454e | checkpoint | Falls in Substrate- AS3740- 2021 Section 2.3 and AS 4654.2
a4be7e13-c8a7-5b47-ba9e-9810ba924241 | note | Builder to confirm compliant falls; minimum 1-100 falls
672cb3b9-555b-56ce-88d5-7fcf7d616205 | note | Hold Point
ec36a5fe-aa32-46f8-8c18-ed31d4789733 | checkpoint | Cracks in Substrate - AS2870 Table C2
edfb6915-e302-56cc-875a-d3edcd4706d7 | note | Ensure no substrate cracks greater than 1.6mm.
2dcbbf48-e854-5585-ad04-b26f68e2b3a5 | note | Cracks of 1.6mm and over, movement structural joints, cold joints and Live cracks are to be referred to engineers for treatment methodology.
c62cd88e-4659-51b1-b246-29236acbe3f0 | note | Records - Photograph
0e6ddf33-bd10-591d-bba2-f3fdfad44aca | note | Witness Point
f35a84a9-2cd8-46c3-8a89-fef1b2722017 | section | SUBSTRATE PREPERATION - EACH LOCATION
adf4cc09-e501-45e0-a8db-e755c7a8a5f0 | checkpoint | Substrate Preperation - AS 4654.2-2012
6296dc44-9952-5f53-a0fc-89ab9f07b685 | note | Ensure Surface is prepared to receive primer application.
a2c4f298-3426-55e2-af3b-169d7f1dabb4 | note | Clean substrate so that it is free of mould, paint, sealers, coatings, curing agents, loose particles and other contamination or foreign matter that may interfere with the adhesion.
bbda7091-e801-5b32-804f-fd4cb69b7e16 | note | Achieve CSP2 and CSP3 Concrete finish profile.
ba790633-4638-5877-9b41-ff1ddbbdf349 | note | Remove all sharp edges including screws, nails and concrete/mortar projection.
8123d76f-56b0-572a-9cae-f227fce016c0 | note | Steel surfaces should be treated with appropriate degreasers, then grit blasted and/or wire brushed where necessary.
7eea2456-1566-5908-92b5-8807af12e01b | note | Records - Photograph
2356ff2b-2aeb-571d-957a-2c6588554062 | note | Witness Point
b5edfc31-4348-487a-babc-e419b5d5cdcc | section | PRIME COAT- EACH LOCATION
68c0ac2c-3ed6-431b-b06b-073f40e544bc | checkpoint | Moisture Content - Enviro Shield Product TDS
dd4e12f1-834a-535d-a523-4ca04d1a2c0c | note | Check Moisture content of substrate, not to exceed 6% (Min.1 test per 10m2).
e6e110fc-239f-58f9-afb4-05458a7ab665 | note | Records - Photograph
2aa10e46-2710-5f7b-b303-e837e69628af | note | Surveillance point
f05f4520-08da-4aa2-9543-44e80e754875 | checkpoint | Weather/RH - Enviro Shield Product TDS
b13620d9-1fcf-5c5a-9737-cf0ff85df489 | note | Apply within 10-35°C
0f71cff5-aa52-5e89-93e1-17609f49468f | note | RH must be 0-85%
af9c73ca-71df-5091-95c1-59db5c7bdac6 | note | Screenshot - Temperature and weather forecast
f74139ce-e3d7-598d-81fd-b4eefd7b719d | note | Witness Point
266573ee-1428-4761-8560-dd7b3e078b92 | checkpoint | Mixing - Enviro Shield Product TDS
2d0e79d5-2645-5fc6-a774-af4e11be41af | note | Add Enviro Shield Part B (grey liquid hardener) to the Enviro Shield Part A (base Thoroughly mix with a mechanical mixer at low speed (less than 400 RPM) prior to application.
6e956e49-1401-5bf6-803a-38ab06e46cd9 | note | Mix for 5 minutes or until uniform.
16bed542-3378-5527-b203-9e2017430ba1 | note | Allow to stand 5 minutes after mixing and then mix again for a minute.
627f7048-31b7-5b49-89ce-924fdbdb9239 | note | Witness Point
6d1bff8d-cd2b-4612-9550-7706055920e1 | checkpoint | Application - Enviro Shield Product TDS
a65fd0ee-15f7-506a-a3d1-0a5337fb887b | note | Apply primer using a brush or roller.
42d0ec00-9f66-5738-9463-799a24fe4233 | note | Applications of excessive build should be avoided, and material must not be allowed to pool on the substrate surface.
87939ebb-3a6f-543c-9ee4-b29cf9794b55 | note | Ensure Primer is dry and tack free (within 24 hours) prior to next coat.
d41dcb19-50c0-5b97-b7b0-ea01a26f5290 | note | Records - Photograph
366aa18f-0d38-542a-b3c0-593e81a3271c | note | Witness Point
ca4e50b8-bdb8-47cd-a315-ebb33045035e | section | BOND BREAKER- EACH LOCATION
9eec3533-67fe-4753-a4ba-f494abf981b3 | checkpoint | Caulking - AS 3740 2021 & AS 4654.1
24c9cc72-7e58-5977-ba53-c77f306ca19b | note | Apply compatible sealant to form smooth flexible cove to all internal corners, penetrations and joints.
d7c1007a-5fb8-534f-91e1-e7c7d73d810b | note | This is to be a 12mm x 12mm coved fillet as per AS3740 class III membrane requirements for internal areas and 15mm x 15mm coved fillet as per AS4654.1 class III membrane requirements for external areas.
65e525e1-436d-50c1-aaad-9469be148179 | note | Bond breaker to be tack free prior to coating.
10a0556e-7085-5229-ba9e-79ec62c96a64 | note | Records - Photograph
d707f946-a918-57eb-9305-9e4d9c9cb1a9 | note | Records - Thickness testing with fillet gauge
64da012d-cb73-5a44-9772-9e437a924e13 | note | Witness Point
12248d5d-e0ed-44c4-bef4-19c845b20ead | section | FIRST BASE COAT - EACH LOCATION
0190eb0a-801f-4f67-9edb-78385cb21e9d | checkpoint | Weather/RH - Enviro Clad Product TDS
7ae223f3-0bcc-501f-b265-c38b52dcc3d5 | note | Apply within 10-35°C
22237805-c18a-5c11-911c-a3b15eea5770 | note | RH must be 0-85%
6902b156-c262-5650-9a32-f5a18cf181f2 | note | Screenshot - Temperature and weather forecast
cc213310-f1b8-5fb2-9a07-0bb8146485d2 | note | Surveillance point
01089e5f-aede-4fd8-a1e9-cdc7d23c3c15 | checkpoint | Mixing - Enviro Clad Product TDS
e05f2032-9aa4-54fa-b3f7-740ea17936af | note | ○ Enviro Clad should be thoroughly mixed with a mechanical mixer at low speed (less than 400 RPM) prior to application.
f3e6a471-e3a6-5c9b-acce-1f4927ed657d | note | Witness Point
41503fca-1193-410c-94d0-d0913d1ec72b | checkpoint | Application - Enviro Clad Product TDS
7065063e-d941-5628-a3b7-2dd30e701ac0 | note | ○ Enviro Clad to be applied by roller on substrate and detailed with a brush
fbe43202-8750-5636-9881-4b4ad663f103 | note | Coating to achieve a wet film thickness of 600 micirons
ddf6a465-ffbf-515d-aa42-8ca01811faec | note | Allow membrane to dry for 24 Hours before proceeding to the second coat.
eb8a18c9-c46e-5254-aeea-81f2646f6470 | note | Records - Photograph
e5a3570c-3f4f-5383-a871-49440aa523a6 | note | Witness Point
81c3551c-922e-44f8-b02e-bda0e0d0305d | section | SECOND BASE COAT- EACH LOCATION
2423ef3a-3c29-43ed-aeaa-450e764c9279 | checkpoint | Weather/RH - Enviro Clad Product TDS
af4cfc02-0747-5955-b91d-c204162104e6 | note | Apply within 10-35°C
aeac059c-54b0-579a-9fd9-01c6a73fced7 | note | RH must be 0-85%
d04a1fab-1f13-510c-934b-a162a0f7478d | note | Screenshot - Temperature and weather forecast
94ac0226-62a4-541d-b600-81653eedfeb3 | note | Surveillance point
91568a61-53b2-43e5-80b5-ef1020f778ec | checkpoint | Mixing - Enviro Clad Product TDS
b2bae953-b869-5349-b105-7d493ca44ce0 | note | ○ Enviro Clad should be thoroughly mixed with a mechanical mixer at low speed (less than 400 RPM) prior to application.
c419d91c-cd49-5af5-ba69-2e2b35823b74 | note | Witness Point
92883456-93f0-49a5-889f-97268b3e6dab | checkpoint | Application - Enviro Clad Product TDS
a88e4201-8101-51cb-b666-9c6fc1d2f626 | note | ○ Enviro Clad to be applied by roller on substrate and detailed with a brush
29788862-c799-5551-a94f-c0ca00bc3d96 | note | Coating to achieve a wet film thickness of 600 micirons
44772055-f41d-5e42-930f-d5eb78e3e17f | note | Allow membrane to dry for 24 Hours before proceeding to the second coat.
b4356ecf-a440-5d8b-86ea-6d55f8ec0cdd | note | Records - Photograph
83752cbb-466e-53c6-9792-afeba850176b | note | Witness Point
3f3a284c-3722-4ff4-80f4-fd082442cfb0 | section | QA TESTING - EACH LOCATION
116c0789-f847-4bed-b9cf-f437dfa8e300 | checkpoint | Inspection
86fa70c2-ef41-58e1-b758-45c5cd2a1c65 | note | Inspect after installation of reinforcement/finishes to check for any damage to waterproofing and rectify as required.
a772a90b-c851-54ba-a05a-2a6e5c1cc194 | note | Records - Photograph
3e3d2721-ca7e-5c1d-8b94-ab2b7b8784f1 | note | Witness Point
e0f79845-b2cf-492b-9b4f-fd2de12a8825 | checkpoint | Thickness Testing - Delfasco Positector
44fc15dc-b180-5822-85c9-fd40fa484935 | note | Thickness testing of application to the recommended DFT of 1.5mm to manufacturers instructions. (1 test per 10m2)
50425ba9-6063-50b2-84c1-2c412c785dd4 | note | Records - Photograph
200fcabc-f37b-5260-bbd6-9d0e723d7006 | note | Hold Point
8f6dc55f-8eb7-4464-bf68-873e74ec18ff | section | SIGN OFFS
74697cec-34ce-4a25-b685-f34fe3f4809f | checkpoint | Polyseal ITP acceptance Sign off
92a8cd41-8291-4b05-b03b-e3115d70c50f | signoff | Subcontractor inspection sign off
8511eefc-6672-46b8-aea9-e70b08e1c2bf | checkpoint | Site Engineer/foreman ITP accceptance Sign off
743812cf-9c42-4dbb-8d3f-3b130a54a111 | signoff | Site Engineer/foreman inspection sign off
27b1ac27-115f-41cf-8f82-8112e1adb405 | checklist | ENVIRO EPOXY B/B-LV + ENVIRO 700X + 950 TC |  | ENVIRO EPOXY B/B-LV + ENVIRO 700X + 950 TC
4e7e7ab5-b31a-46d7-8000-4fa12554a662 | section | BATCH DETAIL NUMBER OF PRODUCTS
577234f2-a0d5-45b7-9483-e67d8bc5dce4 | checkpoint | Enviro Epoxy B/B-LV
dccb57ae-a114-41a0-88f2-c30f373bd1f3 | checkpoint | Enviro 700X
61cb60b6-bf5c-4825-a7e7-7c3618b34a40 | checkpoint | Enviro 950 TC
48345b63-f101-40b6-a8c6-779236a20094 | section | PRE COMMENCEMENT
6bc23bb2-8d6b-4f3f-96b7-71a8431f8952 | checkpoint | Material Management & Storage
aa28bfcb-e81d-5a56-ad56-3f8671f54557 | note | Store materials in a dry, clean place away from direct sunlight.
ab1123aa-669c-4d30-9b8b-83383ba62e86 | section | SUBSTRATE PREPARATION: AS 4654.2-2012
875fde82-2eca-4ac9-823a-52a9fa0bd4f9 | checkpoint | Substrate Preparation
0e64da3a-6e26-55a5-a422-8a8a10d1c0b2 | note | Ensure Inherited Surface is prepared to receive primer application. Properly prepare the identified areas by mechanically abrading with the use of a Pressure Washer - Rotary Walk Behind (4000PSI) or Concrete Floor Grinder - Walk Behind to remove both existing membrane system and provide adequate surface contamination and any delaminating material to allow for optimal bonding. The pressure washer shall be used to clean substrate so that it is free of mould, paint, sealers, coatings, curing agents, loose particles and other contamination or foreign matter that may interfere with the adhesion. Remove damaged membrane and topcoat from the substrate. The membrane must be removed back to a solid, clean surface. It is imperative that a perfectly clean sound surface is exposed. Use small hand grinders to clean hard to reach areas such as at walls, corners, fixtures, and holes. Sand or generally abrade edges of repair area to give an approximately 50mm wide feathered edge.
a8b49f5b-e2c6-480b-928e-66c64609d28f | section | PRIME COAT- EACH LOCATION
5662fac4-3bdd-4814-8d18-ecf1ccefe402 | checkpoint | Moisture Content - Enviro Epoxy B-LV Product TDS
7527c665-6154-50ac-a018-b4b479b8ff33 | note | Check moisture content of substrate, not to exceed 6% (Min.1 test per 10m2).
853db574-3961-58e3-9cca-8029547684f8 | note | Records - Photograph
8fe35ffa-1da7-53c0-b118-e47aa3956a46 | note | surveillance point
fde0a636-8f44-436c-8ecd-64dcbfa8029d | checkpoint | Weather/RH - Enviro Epoxy BL-V Product TDS
ef919622-0cc3-513e-86dd-236c468d5fed | note | Apply within 5-35°C RH must be 0-85%
683d525c-6bee-59dd-8e3b-d08e2032b6db | note | Screenshot - Temperature and weather forecast
2780e9a2-0a9e-55c1-b8b4-a74fd4684df8 | note | Witness Point
22818bf2-6d3d-4455-94ee-28e0819fa5df | checkpoint | Product Mixing - Enviro Epoxy BL-V Product TDS
cfd49d7e-971a-5ef2-b18d-bf468f6539e3 | note | Mix Part A (12L) and Part B (6L) separately add Part B, liquid hardener, to the Enviro Epoxy B-LV Part A base. Enviro Epoxy B-LV should be thoroughly mixed with a mechanical mixer at low speed with a suitable mixing paddle attached. Mix for 3 minutes or until uniform with a mechanical mixer at low speed (less than 400 RPM) prior to application.
1d6c881f-d164-5aa2-a087-f9fb42a1cd66 | note | Witness Point
eebf10fe-ac49-4c0e-bb3c-e86b45df21de | checkpoint | Application - Enviro Epoxy BL-V Product TDS
28f9942d-3ebd-5106-b75d-0bea936442cb | note | Apply primer using a brush or roller and casting aggregate for every 5 m2 applied. Applications of excessive build should be avoided, and material must not be allowed to pool on the substrate surface Ensure Primer is dry and tack free (within 24 hours) prior to next coat.
f2341def-1fe2-5a0f-a16a-673b4a422c0c | note | Records - Photograph
578ec43b-4de2-54b1-98d7-d2d7ce0e2af4 | note | Witness Point
fb1e5f27-624f-4a96-ab67-3e1fe3710d8c | section | BOND BREAKER- EACH LOCATION
058a4343-eec0-4cf3-b56e-806ba1fe18ec | checkpoint | Caulking - AS 3740 2021 & AS 4654.1
72d22270-9099-550e-8c7e-b64dd97915b5 | note | Apply compatible sealant to form smooth flexible cove to all internal corners, penetrations and joints. This is to be a 12mm x 12mm coved fillet as per AS3740 class III membrane requirements for internal areas and 15mm x 15mm coved fillet as per AS4654.1 class III membrane requirements for external areas. Bond breaker to be tack free prior to coating.
89f642d6-0ca2-5eab-be03-eb85ce61cbc3 | note | Records - Photograph
9dc02889-b613-5d31-ab24-cefcce0aab35 | note | Records - Thickness testing with fillet gauge
a3142514-99bd-5842-83bb-811bd228d640 | note | Witness Point
8ed7a861-b5fd-4fd5-ad6e-5345c9184160 | section | Enviro 700X - FIRST COAT
a1657e61-5b6d-47d0-9fb8-7dbcff1d3aab | checkpoint | Weather/RH
0b69e43b-49e2-50e0-8a40-19153c7ac7fd | note | Apply within 10-35°C RH must be 0-85%
68d02bfb-fdec-4be3-b8a7-cbae1ab8ba79 | checkpoint | Mixing
a0bd7dff-86c8-51b1-b496-c439783acbb4 | note | • Enviro 700X should be thoroughly mixed with a mechanical mixer at low speed (less than 400 RPM) prior to application.
86309642-5187-4cd5-9860-cb8aefcdb2ce | checkpoint | Application
5f23e0e1-fafe-5d31-a54a-a720153ff4c5 | note | • Enviro 700X to be applied by roller onto substrate and cut in with brush on terminations. • Allow for re-coating window re-coating as per Data Sheet recommendation before proceeding to second coat. • Overlap existing application to a minimum of 100mm.
f74770b8-d5f5-4dae-9742-387ce0f8e4a3 | section | Enviro 700X - SECOND COAT
eff9d7c0-81f0-4c34-b267-bbaec7eb230f | checkpoint | Weather/RH
5013ca73-7d30-57e8-8f3e-1fe3a6f8dfa3 | note | Apply within 10-35°C RH must be 0-85%
ef61e1f5-781a-4641-9d43-10249540a461 | checkpoint | Mixing
cb98917d-8d5c-568e-af81-b9da1e91bf4f | note | • Enviro 700X should be thoroughly mixed with a mechanical mixer at low speed (less than 400 RPM) prior to application.
6e626899-9977-42ba-be63-722a73671599 | checkpoint | Application
91ab858d-9206-5eac-89a1-a1f353458f04 | note | • Enviro 700X to be applied by roller on substrate and cut in with brush on terminations. • Allow membrane to cure as per Data Sheet recommendations.
6f228910-8ae9-424e-9820-14c0aad7fb92 | section | Enviro 950 TC - FIRST COAT
7271a4e4-ccb0-4c66-9556-faaad275462a | checkpoint | Weather/RH
d9603c5e-7afc-5005-97f2-d6dcefefc82f | note | Apply within 10-35°C RH must be 0-85%
e4703eea-b84d-4816-9b53-491b9ea08eb8 | checkpoint | Mixing
ab6443bf-3be9-57d5-b53a-c854881871cb | note | Add Enviro 950 TC Part A (liquid hardener) to the Enviro 950 TC Part B (base Thoroughly mix with a mechanical mixer at low speed (less than 400 RPM) prior to application. Mix for 5 minutes or until uniform. Allow to stand 5 minutes after mixing and then mix again for a minute. Overlap the existing membrane a min of 100mm, Protect the primed substrate from all contamination.
1df36726-4699-5a60-9477-0120db8642ed | note | • Enviro 950 TC should be thoroughly mixed with a mechanical mixer at low speed (less than 400 RPM) prior to application.
4007908d-ee56-4ecf-a45c-27c05b7587ac | checkpoint | Application
009206a3-6753-5735-a345-bec80064a88d | note | • Enviro 950 TC to be applied by roller on previously applied membrane and cut in with brush on terminations. • Allow for re-coating window re-coating as per Data Sheet recommendation before proceeding with second coat.
d776a02a-4083-4f67-bc8f-91c0089865fb | section | Enviro 950 TC - SECOND COAT
13dce9fa-45af-4192-bc70-4d8bbb6e2ea8 | checkpoint | Weather/RH
d753f3cf-2865-5a79-bb5b-bed8c774b0b3 | note | Apply within 10-35°C RH must be 0-85%
87ecae79-7420-4d86-8e93-9cf9a79d1132 | checkpoint | Mixing
a2ab16f9-f194-544d-a189-262f22b4bd6a | note | • Enviro 950 TC should be thoroughly mixed with a mechanical mixer at low speed (less than 400 RPM) prior to application.
dc673d8b-da53-453c-8647-9fa51d6d7746 | checkpoint | Application
0b147aa5-4f37-5141-a46f-81153c26db11 | note | • Enviro 950 TC to be applied by roller on previously applied membrane and cut in with brush on terminations. • Allow membrane to cure as per Data Sheet recommendations.
2fe9b60b-afd1-42f8-8253-389c775c9ce4 | checkpoint | QA TESTING
1d9a92fb-88e2-57e2-9db3-223a5c6d4a80 | note | Inspect after installation of reinforcement/finishes to check for any damage to waterproofing and rectify as required.
cffcc297-02f3-48e7-9aee-063b5c65cfb3 | section | FINAL BUILDERS SIGN OFF
c726ed19-ac95-40cd-99fc-553a414305a0 | checkpoint | FINAL BUILDERS SIGN OFF
bb05b4fc-2117-4a30-9ae8-887116bbaf31 | signoff | Final Sign off.
88de1809-59ef-48d6-bee3-bb56ae7e98e6 | checklist | ENVIRO EPOXY SCREED |  | ENVIRO EPOXY SCREED
b36f3bbd-d9d0-4e67-ae36-e298732a0d91 | section | DETAILS
b3e48902-7aef-47db-be3e-ccb88cf0af73 | checkpoint | Attach any relevant documents or photos
74fac6e4-cde3-501f-9907-016f9b7d429c | textbox | ITP No.
f52a7c21-4a11-59a8-9acd-14eaa775b270 | textbox | Revision No. & Date
bb35a559-ea1a-5435-a09f-6317df210036 | textbox | Prepared By
281b2184-1d36-5e6a-926c-38af13e6c7fe | textbox | Reviewed By
b20aa4b9-6be5-5f5b-a487-7ef4f093e26d | textbox | Approved By
69dec879-d685-58b2-a01c-b9bd32dee59d | textbox | Supporting documentations - e.g location, mark ups etc.
2525b88a-5d74-411e-b943-699c7c03b86b | section | BATCH DETAIL NUMBER OF PRODUCTS - EACH DELIVERY
051ece69-017b-4fc2-9fe6-266aa79d3e65 | checkpoint | Enviro Epoxy B
f2f81d2f-5107-5468-86be-b6c1b7a7c6b3 | note | Records - Photograph
18d0ceee-d3d8-50fe-8e34-3ce27000c697 | note | surveillance point
5a0246d6-596f-4044-93e3-1157dba66494 | section | PRE COMMENCEMENT - EACH LOCATION
523dc6ff-c552-4659-95ba-5bb07898d3ba | checkpoint | Sample Submissions
28c87f84-14a8-514f-a882-f9b055714b64 | note | Submit samples for approval as per Specific Material Requirements.
0d7fb67c-53b9-52c9-9704-aed7504bfe89 | note | Record Submissions
641c7627-6eac-4537-9da1-9c8e8add6c4c | checkpoint | First Of Type Inspection
fd0f9f3f-5054-522c-b243-eaeabf680dbf | note | First of type of inspection conducted by builder prior to commencement of works taking place.
94ebc691-2d87-5235-84b2-daa92cea66aa | note | Record Submissions
c0e2b875-5935-4630-904a-734db737b9f3 | checkpoint | Material Management & Storage - Envirosystems TDS
a46ea285-6838-5161-99a1-91946b450852 | note | Store materials in a dry, clean place away from direct sunlight as per TDS
f36eab91-8279-5c82-ace3-35fb73233f7f | note | Records - Photograph
4108d64a-fca9-5a83-9c9d-cd15694bb3e4 | note | Witness Point
8ae439a1-648d-4498-98d7-1c6d4fe51404 | checkpoint | Acceptance of Substrate - AS 4654 .2.2012 Section 2.5
0e57e7b1-5717-5155-86e9-dadbb318e442 | note | Obtain clearance for work initiation. Ensure a smooth substrate without protrusions, voids, or formwork distortions. The substrate should be free of honeycombing/bug holes. Patching products must be fully cured as per TDS prior to application
be675f82-8e86-5dcc-9090-99507314586e | note | Records - Photograph
d558f160-72c2-552b-8d2f-1c7673357f0b | note | Witness Point
474954ef-4f42-4675-b5c2-0e2e7e14e527 | checkpoint | Falls in Substrate- AS3740- 2021 Section 2.3 and AS 4654.2
733fdabf-2fba-5e56-9378-39712b5be951 | note | Builder to confirm compliant falls; minimum 1-100 falls
87ba63c5-fde6-51d8-be31-abfcc46dc0a6 | note | Hold Point
e0d9e8dd-ce29-48d6-aa42-a6d2d915b381 | checkpoint | Cracks in Substrate - AS2870 Table 2.10
29b2cc4e-d148-52a0-8748-358fcec81edd | note | Ensure no substrate cracks greater than 1.6mm.
c21e12cd-316c-5bf1-bb10-c33ec374f2eb | note | Cracks of 1.6mm and over, movement structural joints, cold joints and Live cracks are to be referred to engineers for treatment methodology.
d208c619-97b7-59eb-a7dd-a726365a0804 | note | Records - Photograph
37a69f54-bf6a-5886-957d-55baadbdb7a7 | note | Witness Point
c202d0b5-7ef7-46c0-855f-39dcba1d74e5 | section | SUBSTRATE PREPARATION: AS 4654.2-2012
5a85e24e-9836-4bd4-b92c-fd4f0b1b1c02 | checkpoint | Substrate Preparation - AS 4654.2-2012 / AS3740:2021
dbc5bd28-5bc3-5c98-8439-71b84b125c01 | note | Ensure Surface is prepared to receive primer application. Clean substrate so that it is free of mould, paint, sealers, coatings, curing agents, loose particles and other contamination or foreign matter that may interfere with the adhesion. Achieve CSP2 and CSP3 Concrete finish profile. Remove all sharp edges including screws, nails and concrete/mortar projection. Steel surfaces should be treated with appropriate degreasers, then grit blasted and/or wire brushed where necessary.
6e8a80c2-0491-5d68-9be1-305e78972228 | note | Records - Photograph
f50ca44d-a696-596a-bf9f-a378b5ab5e9c | note | Witness Point
f6c1b8c7-5aa8-4104-bf3f-a69374461d5a | section | SCREEDING - EACH LOCATION
5ce6902a-d6bf-48ce-bc13-0d28932e9850 | checkpoint | Moisture Content - Enviro Epoxy B Product TDS
711acf90-17f5-5aa9-873a-9be4e91d9e8e | note | Check moisture content of substrate, not to exceed 6% (Min.1 test per 10m2).
b34774fc-8e57-52cc-a44c-cb8ab83f480b | note | Records - Photograph
48cfe6e6-1984-5448-9cec-2778a389b559 | note | surveillance point
ed976d3a-cfb9-40af-a373-5c6f8fcdc997 | checkpoint | Weather/RH - Enviro Epoxy B Product TDS
b55ac1cd-28bb-5f31-a327-9fdc3a672022 | note | Apply within 5-35°C RH must be 0-85%
a79cb95a-c756-5fb4-abd3-f4e49da03d51 | note | Screenshot - Temperature and weather forecast
34ac0273-7ac4-56c2-81e1-b836d03cb2db | note | Witness Point
d3a03984-cfef-44d8-aa58-943dae44211e | checkpoint | Product Mixing - Enviro Epoxy B Product TDS
887dc57d-2efd-595b-ad34-6729163c6a9d | note | It is critical to mix full kits of Enviro Epoxy B only. Add Part B, liquid hardener, to the Enviro Epoxy B Part A base. Enviro Epoxy B should be thoroughly mixed with a mechanical mixer at low speed with a suitable mixing paddle attached. Mix for 5 minutes or until uniform with a mechanical mixer at low speed (less than 400 RPM) prior to application
45c06acc-3a20-5a9d-a68f-1552b493169f | note | Witness Point
055c8929-6b18-406c-b2a4-56f2dccd3faa | checkpoint | Application of Prime Coat- Enviro Epoxy B
61c4d12a-08d3-57eb-ba04-442a34d2064f | note | A slurry mix has to be produced. Mix Enviro Epoxy B with Sand (30/60 or suitable alternative). The slurry then has to be applied with Enviro Rapid Screed wet onto to the primed substrate.
0dd66b4d-29d6-5e3b-87b4-04b42cacb6c0 | note | The nominal screed thickness for unbonded Enviro Epoxy B Screed mix is at least 40mm thick Enviro Epoxy Screed can be installed to any thickness in 70mm increments to ensure proper compaction and falls to drains as required and documented.
d6fbcbd6-8faf-502a-9ab9-efc480d4099e | note | With the use of a brush or roller, apply a bleed coat of Enviro Epoxy B over the newly laid Screed (after 24 hours) to act at a bonding agent for prospective waterproofing or protective coating applications.
6a1ea337-864f-5bea-b622-6a47a377b9d8 | note | Records - Photograph
4296d7c2-0695-5626-808e-75f16d2c55be | note | Witness Point
0b593a96-c99b-4b3a-96a7-d81afa8adcf6 | section | QA TESTING - EACH LOCATION
c330a30d-5dce-4238-aaa2-2fa481738cab | checkpoint | Inspection
78ccd59c-40d6-5ec1-a4bc-56d921ffb557 | note | Inspect after installation of reinforcement/finishes to check for any damage to coating and rectify as required.
6059e3cb-1b12-5e4e-afb7-033be49b68fa | note | Records - Photograph
d0a3a536-3e3e-547c-82e3-62f564775353 | note | Witness Point
a705235e-4890-47c5-b68f-767fd9610bcf | section | SIGN OFFS
2bae5900-e87f-4ea4-a506-5d4f083186c6 | checkpoint | Polyseal ITP acceptance Sign off
16d48a9f-6df6-46db-a8fb-700cd3f6ed98 | signoff | Subcontractor inspection sign off
e2fe076c-2500-40de-a454-68fcd88f385a | checkpoint | Site Engineer/foreman ITP acceptance Sign off
f1412a7e-cb92-4acc-8862-ee8c65f0de7b | signoff | Site Engineer/foreman inspection sign off
4e13fd11-6355-4f36-bb70-aa313ed93dbe | checklist | Enviro Hydrostatic 1 V1.1 |  | Enviro Hydrostatic 1 V1.1
b7036e8c-e8bf-4898-8b25-694cc4bf3fd6 | section | DETAILS
8050eaf2-01c7-4e25-a3fe-3c5b79420e14 | checkpoint | Attach any relevant documents or photos
8b8da80c-483c-5332-8cb4-187d3304a2f5 | textbox | ITP No.
8c64c629-a7c6-5178-9639-873bc668ba21 | textbox | Revision No. & Date
7b8a16b5-91b5-5a10-a066-641d9bd5765c | textbox | Prepared By
4fa39d5e-f54a-504b-9f0b-01cb06186cf0 | textbox | Reviewed By
934a2a46-433e-56c4-b608-b17fe93365c3 | textbox | Approved By
7498e1af-a0a6-5580-be53-282fb7da2d59 | textbox | Supporting documentations - e.g location, CIDD alerts etc.
bdedc3f2-df26-4a2a-b472-9bf1459f1135 | section | BATCH DETAIL NUMBER OF PRODUCTS - EACH LOCATION
dad620e7-3ebf-4013-9448-8364fa3c4636 | checkpoint | Enviro Hydrostatic 1
3bdb4f6b-410a-5bee-b574-c5261c6539d0 | note | Records - Photograph
37075777-ed5a-53ba-9e43-e930cbf30bd1 | note | Surveillance point
19cc535b-38e3-4966-b21d-700eb84a1132 | section | PRE COMMENCEMENT - EACH LOCATION
9da1541b-6cb4-4c80-95bb-e03b33645dae | checkpoint | Sample Submissions
8fb398dd-e580-5110-8eed-12651506d840 | note | Submit samples for approval as per Specific Material Requirements.
5aff22c0-a589-5868-819d-a2b10fc17716 | note | Record Submissions
f666244a-4757-4ef4-8d31-498ea80201d1 | checkpoint | First Of Type Inspection
27d17572-3d79-52f5-a8da-23d1b2a8160c | note | First of type of inspection conducted by builder prior to commencment of works taking place.
8e4f49f3-d1a0-5ce4-a454-85c2a614c48c | note | Record Submissions
98196474-28ff-4ad6-b71c-03c7e5da98ee | checkpoint | Material Management & Storage - Envirosystems TDS
d6dd730f-6f07-5de8-8861-c1fcc7a14eb9 | note | Store materials in a dry, clean place away from direct sunlight as per TDS
ce4d10a4-d40d-5ede-bb26-54f95fb7f43f | note | Records - Photograph
a2b9cd7a-ceed-576f-b103-24159bb19d93 | note | Witness Point
4d84f035-efc0-492e-a045-ec0d84fbaa49 | checkpoint | Acceptance of Substrate - AS 4654 .2.2012 Section 2.5
c63b23ea-a26b-5e39-ae12-f7c3ba8538cf | note | Obtain clearance for work initiation.
c44b8de2-cf0b-5748-bb68-cf396950a681 | note | Ensure a smooth substrate without protrusions, voids, or formwork distortions. The substrate should be free of honeycombing/bug holes.
f53a17ed-a1d4-554b-a7a9-f6c8bcd987f2 | note | Patching products must be fully cured as per TDS prior to application
80f6e9f7-f611-50f7-ad9e-5cc48bb09279 | note | Records - Photograph
4062c886-7482-523b-b85e-26773dfcc273 | note | Witness Point
65373a70-9e9d-49aa-b127-1bddb3e17744 | checkpoint | Falls in Substrate- AS3740- 2021 Section 2.3 and AS 4654.2
026ffdcc-45e1-5233-a9d2-5df5be047417 | note | Builder to confirm compliant falls; minimum 1-100 falls
be1205e8-7866-5d3c-935f-aeeddcee87bd | note | Hold Point
87663a2f-478c-477d-ac93-206c1c729c37 | section | FIRST BASE COAT - EACH LOCATION
c82aa6cb-8755-4f98-bea8-307531e94171 | checkpoint | Surface Priming
0312599a-754e-52ab-af3f-fbdf6cc97638 | note | Ensure surface is damped with water prior to membraning with Hydrostatic
26dcb4a3-7961-4da3-a721-4b7373a0c8ea | checkpoint | Weather/RH - Enviro Hydrostatic Product TDS
162e08d1-3f00-5fcb-8926-c20b714fbd24 | note | Apply within 5-35°C
5ac7bc26-6153-50d0-a727-f5c1c70801ec | note | RH must be 0-85%
37139b3a-b435-57ff-8525-963615c6b87f | note | Screenshot - Temperature and weather forecast
d87f7af2-c8bb-5282-a988-9211f3f10c6f | note | Surveillance point
74565e14-15b1-4341-9025-dfe52107c4a3 | checkpoint | Product Mixing - Enviro Hydrostatic Product TDS
08b548bd-8fe5-51e0-9b54-6541fa6d6aff | note | ○ Pour water and Hydrostatic powder in a bucket and mix with a mechanical mixer at low speed (less than 400 RPM) for 5 minutes until smooth and uniform.
3c10ee26-aa51-50bd-892d-786edd14e149 | note | Avoid lumps in membrane
dccd18e4-9a63-516a-84d3-03594a3a5366 | note | Witness Point
b80bb7cc-0803-4968-9b2d-9625a7a7c533 | checkpoint | Application - Enviro Hydrostatic Product TDS
e93aae95-350c-5bb2-abf2-a8d0875e5023 | note | ○ Hydrostatic one to be applied by roller vertically on substrate and terminating min 150mm with brush.
fb94448d-da6b-52dc-bfde-af873d1899ed | note | Minimum application requirements set forth relevant Australian Standards to be followed
adcc2001-e27e-59c4-a79a-6e7f2bb357bf | note | Allow membrane to cure before overcoating.
c99cc807-9a5c-5b5b-aac0-1b272844a783 | note | Records - Photograph
1cf3463b-cbdd-58a4-a73f-5628d647657c | note | Witness Point
d4f276c9-6215-4ccd-a42a-ff8777ed27e0 | section | SECOND BASE COAT - EACH LOCATION
1eeb8377-3f9c-4917-b488-70ab4fccca88 | checkpoint | Weather/RH - Enviro Hydrostatic Product TDS
1acbba93-bf14-58de-af2b-11252c61a0a3 | note | Apply within 5-35°C
411b69fa-c626-5d7b-b0dc-d9a77a1497bd | note | RH must be 0-85%
d03c9eda-2bee-5461-a996-6a15f3ab27ff | note | Screenshot - Temperature and weather forecast
e388d097-181c-58a5-9932-c46b13477430 | note | Surveillance point
7a0f30aa-c38c-428d-84e1-6a18008eceb0 | checkpoint | Product Mixing - Enviro Hydrostatic Product TDS
cf76f7be-43aa-5fc0-9b62-e8d09326614f | note | ○ Pour water and Hydrostatic powder in a bucket and mix with a mechanical mixer at low speed (less than 400 RPM) for 5 minutes until smooth and uniform.
6a352c29-7f8b-57d8-99e5-e809a385693b | note | Avoid lumps in membrane
a456d788-dd73-5840-8e4c-b0bc59d8ad35 | note | Witness Point
f27b5223-cdcc-4f61-9c8b-2bfd9f5fe08a | checkpoint | Application - Enviro Hydrostatic Product TDS
19723ceb-6dee-54dc-a90c-e030b24245a0 | note | ○ Hydrostatic one to be applied by roller vertically on substrate and terminating min 150mm with brush.
95461fdd-6b20-53a8-8111-6ce6b1d76dbe | note | Minimum application requirements set forth relevant Australian Standards to be followed
50b8efb7-2566-5332-b7ea-5a074a5d4cc6 | note | Records - Photograph
774c2b4c-1362-5ee6-8619-6a3b00fe916d | note | Witness Point
6d4684b4-1646-45d8-b9a9-bd84814c69fc | section | QA TESTING - EACH LOCATION
bb2d8402-1566-4e43-a3e0-0ea04f5cf2ca | checkpoint | Inspection
2d65fc2f-b613-5802-b0c8-c2105e760d20 | note | Inspect after installation of reinforcement/finishes to check for any damage to waterproofing and rectify as required.
915e7489-b375-5d18-bd66-2ca4a3253998 | note | Records - Photograph
fab963ae-7e29-55fb-a039-e4ebb861765f | note | Witness point
11212df0-ddd5-4666-be25-7eeb74475214 | checkpoint | Thickness Testing - Delfasco Positector
00a2c75b-21a2-52ec-bd93-b5ff77197e30 | note | Thickness testing of application to the recommended DFT of 1.5mm to manufacturers instructions. (1 test per 10m2)
3726188e-8555-5d76-aeb4-8900fa61fa13 | note | Records - Photograph
99e888c9-1ea0-5131-a7d0-c731549fbe24 | note | Hold Point
9f679fd9-6c4b-448e-9746-cee38f4bd76f | section | SIGN OFFS
31fe5ca0-c55a-40a4-a54f-5d1681fac717 | checkpoint | Polyseal ITP acceptance Sign off
498d4b05-200d-4122-bc05-1f721d472cb1 | signoff | Subcontractor inspection sign off
c1f4b284-5d61-4219-abc0-86d0f9f3f304 | checkpoint | Site Engineer/foreman ITP accceptance Sign off
a090c446-30be-415a-a50f-5ff88d00585e | signoff | Site Engineer/foreman inspection sign off
5a16e1e8-221f-451a-b68c-cab6b03c78ad | checklist | Enviro P2 + 700X V1.1 |  | Enviro P2 + 700X V1.1
7a3bb917-f769-4e9a-bcca-abaddfdda91a | section | DETAILS
d825ec7f-95ba-40da-8a13-4a253d2b3983 | checkpoint | Attach any relevant documents or photos
69f6e582-93e0-5fc3-9df8-342933c1fc8a | textbox | ITP No.
7b289a04-729f-5d84-9ced-6d822cf8cd54 | textbox | Revision No. & Date
c4c51df9-7800-5949-b267-4329ae0f21e1 | textbox | Prepared By
47313b62-1a27-5c51-b93d-c3a80e59ca4c | textbox | Reviewed By
6f95d036-2e09-59b9-a7a3-c8c76734e8d2 | textbox | Approved By
31ca8610-0d79-560e-95f2-4558746a5c25 | textbox | Supporting documentations - e.g location, CIDD alerts etc.
06faf6f1-961d-47ae-98bf-448f5ab6812e | section | BATCH DETAIL NUMBER OF PRODUCTS - EACH LOCATION
8e95ee75-ab3c-4e5e-9470-ab2d7768600c | checkpoint | Enviro Flex FC/ Sika Flex Pro
2b112f89-be3e-54eb-a68e-1ea1389391d4 | note | Records - Photograph
bf78d39e-f6ac-597e-ab1c-3cf94546780c | note | Surveillance point
25d414f9-210f-4723-8da8-7dc77b282d1a | checkpoint | Enviro P2
13ea6261-ab98-5c6f-bfc3-ce0201219e58 | note | Records - Photograph
ff05f780-fbb5-5512-9c09-b45eea1e40f9 | note | Surveillance point
ad55b779-d88d-4e80-a65d-56bc6e50a25e | checkpoint | Enviro 700X
cc72ec90-a2aa-5e77-9639-0a77ab497438 | note | Records - Photograph
b9fdbb39-169b-5dc5-b63a-da9deb2dd092 | note | Surveillance point
ded8e205-b6b5-4102-a4cc-66401b83ebe2 | section | PRE COMMENCEMENT - EACH LOCATION
8b48584e-ae9e-4379-94f7-fae3954b3db7 | checkpoint | Sample Submissions
55b97fe3-481b-59f2-8c60-8c6ef101e35e | note | Submit samples for approval as per Specific Material Requirements.
ff6f4fc3-fb68-5c38-bb99-d86a6a942e5f | note | Record Submissions
b33f97ee-a634-4bc9-b9da-390ae6dcdd62 | checkpoint | First Of Type Inspection
91a8b93c-aa02-59ec-83d4-d13e1fd340b7 | note | First of type of inspection conducted by builder prior to commencment of works taking place.
f3839291-9dfd-585b-b50b-d414a4f69bf7 | note | Record Submissions
3fa42b4a-d4e5-4d0e-a4f5-5a6476c12931 | checkpoint | Material Management & Storage - Envirosystems TDS
3a18b460-af0b-5f7f-a21c-c79df1b7036a | note | Store materials in a dry, clean place away from direct sunlight as per TDS
ec421c9e-80cd-5152-9b84-d19154d23ff5 | note | Records - Photograph
91dcf876-b16f-5189-ba8d-26f20f311f17 | note | Witness Point
9e1c195c-eda2-4d64-bca3-6f133ad2e7c9 | checkpoint | Acceptance of Substrate - AS 4654 .2.2012 Section 2.5
f591bf15-1c5a-5015-92f2-f42bd73f14c4 | note | Obtain clearance for work initiation.
eb51d580-52e0-5712-90f8-6c277654f806 | note | Ensure a smooth substrate without protrusions, voids, or formwork distortions. The substrate should be free of honeycombing/bug holes.
462a84eb-27db-5f23-a3c6-a229f1dff70f | note | Patching products must be fully cured as per TDS prior to application
9730b64c-9810-5ef8-88d2-a0fc7ea4180f | note | Records - Photograph
6b04ddff-44c6-54cc-80dc-c5b71a9b1558 | note | Witness Point
acc79d60-b0b0-438a-8e9e-fe647fb9cec4 | checkpoint | Falls in Substrate- AS3740- 2021 Section 2.3 and AS 4654.2
495f5593-2592-5efa-82db-0866849d57ed | note | Builder to confirm compliant falls; minimum 1-100 falls
2f15815f-4daf-5253-bef6-8bc5ef8f7f9b | note | Hold Point
c2fe0d4b-78ed-475d-8da6-abffde83acbe | checkpoint | Cracks in Substrate - AS2870 Table C2
b7541f76-9306-5de1-97d6-4eeed0b8e962 | note | Ensure no substrate cracks greater than 1.6mm.
306c8e4e-b2b1-5035-b1f9-c6f7360b2740 | note | Cracks of 1.6mm and over, movement structural joints, cold joints and Live cracks are to be referred to engineers for treatment methodology.
e43151f1-1ded-5d91-94fb-b237c61b9d22 | note | Records - Photograph
7662d51e-1634-54ab-b5f2-1a21ebad263d | note | Witness Point
87295197-9a3e-4ea0-ab2b-98259039cd92 | section | SUBSTRATE PREPERATION: AS 4654.2-2012
3abc8596-bb57-4265-a98d-d0e7607d5336 | checkpoint | Substrate Preperation - AS 4654.2-2012
525b66c9-7aa4-5aac-a030-da26de704e60 | note | Ensure Surface is prepared to receive primer application.
204a9b9e-ca92-52eb-b034-15006f93999c | note | Clean substrate so that it is free of mould, paint, sealers, coatings, curing agents, loose particles and other contamination or foreign matter that may interfere with the adhesion.
b5d2a1f5-062d-5a21-ace2-eab2e561fde6 | note | Achieve CSP2 and CSP3 Concrete finish profile.
f9758c55-fa08-5924-b899-2268c03268db | note | Remove all sharp edges including screws, nails and concrete/mortar projection.
49f87ad6-574c-5a0d-a529-8e7770fefae1 | note | Steel surfaces should be treated with appropriate degreasers, then grit blasted and/or wire brushed where necessary.
6f5fa855-91d7-500c-a475-dfc99ec29c56 | note | Records - Photograph
a0375623-f331-5825-8953-422a38b5add0 | note | Witness Point
b1f97e18-7fd5-40d1-b732-df5e1025bf37 | section | PRIME COAT- EACH LOCATION
b29012ab-4d93-4d4f-bb83-40a19098d240 | checkpoint | Moisture Content - Enviro P2 Product TDS
1928dbf2-7142-5f29-b2c2-994a027f9771 | note | Check moisture content of substrate, not to exceed 6% (Min.1 test per 10m2).
5a2a0d66-8f55-5217-aa48-a1381f9f6433 | note | Records - Photograph
cc3f6a1b-19f9-557a-860c-72f8d2a48bc8 | note | Surveillance point
f510932e-9b32-4e7e-9dc2-700f6624d26b | checkpoint | Weather/RH - Enviro P2 Product TDS
43f30f0a-0c2b-5980-a448-1f29ed4aa005 | note | Apply within 5-35°C
784b7ce1-935c-5c5a-95fd-8313ff76b70e | note | RH must be 0-85%
16ca6b85-7262-514b-89dc-5f81a602c30a | note | Screenshot - Temperature and weather forecast
7d365f78-0d60-5b18-a208-5428dc933180 | note | Witness Point
62a86f27-7753-4180-82d8-28551094f002 | checkpoint | Product Mixing - Enviro Epoxy P2 Product TDS
782b6e1e-a19d-5c72-830d-14f5e8c12469 | note | Mix Part A (12L) and Part B (6L) seperately add Part B, liquid hardener, to the Enviro P2 Part A base.
f4851682-e2b7-5854-96e9-0dc5395ed6bd | note | Enviro P2 should be thoroughly mixed with a mechanical mixer at low speed with a suitable mixing paddle attached.
f0606a7a-cc97-5722-9a43-c015917c2dbc | note | Mix for 3 minutes or until uniform with a mechanical mixer at low speed (less than 400 RPM) prior to application.
81eea5dc-e404-5ec6-888a-38698c163bb9 | note | Witness Point
fab971bb-839b-4450-8cde-36b890f01fb3 | checkpoint | Application - Enviro P2 Product TDS
75462ebf-89a2-5ca6-b5f3-9470801f0f81 | note | Apply primer using a brush or roller and casting aggregate for every 5 m2 applied.
33c3f45d-d71a-5c73-8b06-ce9b1fe85877 | note | Applications of excessive build should be avoided, and material must not be allowed to pool on the substrate surface
2a3d3e0c-cbbb-5546-b0e0-cea9da2484b5 | note | Ensure Primer is dry and tack free (within 24 hours) prior to next coat.
37bc8bed-5018-5cc2-8f7f-f960711c22ce | note | Records - Photograph
4e05af2d-1c55-5e98-b79f-9cc2cada8f61 | note | Witness Point
3fd924b1-1b55-48f7-aa3e-64a4b3c10232 | section | BOND BREAKER- EACH LOCATION
c58beb4f-4ecf-498c-a6df-3be314eda3b0 | checkpoint | Caulking - AS 3740 2021 & AS 4654.1
04ea121c-d2e2-54e8-b6ae-7c500b555fd7 | note | Apply compatible sealant to form smooth flexible cove to all internal corners, penetrations and joints.
8e635d4b-44b3-5d94-896d-bd30b99bc403 | note | This is to be a 12mm x 12mm coved fillet as per AS3740 class III membrane requirements for internal areas and 15mm x 15mm coved fillet as per AS4654.1 class III membrane requirements for external areas.
54e3e609-5a65-586b-a843-ede7dc3ce97a | note | Bond breaker to be tack free prior to coating.
2a15ed4f-63f6-5eac-b7e5-33abe3fe6380 | note | Records - Photograph
5a36a108-334d-52e5-9f65-ef2bdddcce19 | note | Records - Thickness testing with fillet gauge
d564573f-1381-53e5-a673-92eff98466be | note | Witness Point
78e020c6-b609-4367-a9b3-a9de3ed09eed | section | FIRST BASE COAT - EACH LOCATION
9d2a5217-ad72-4679-a722-849ab32a3da6 | checkpoint | Weather/RH - 700X Product TDS
07b1980f-f270-5741-b78f-2f7a010238b5 | note | Apply within 5-35°C
5261d977-a117-5879-94d2-39a9cd4fbad9 | note | RH must be 0-85%
8854c42a-be5a-5761-9363-976f8fa21498 | note | Screenshot - Temperature and weather forecast
8400a5d4-4371-5a24-9c2e-530379e4d5c6 | note | Surveillance point
7a49d13b-8575-4612-8a74-e02cc6bf4561 | checkpoint | Product Mixing - 700X Product TDS
9c07225b-9734-55c7-b7f0-d324bcdbb042 | note | ○ Product should be thoroughly mixed with a mechanical mixer at low speed (less than 400 RPM) prior to application.
d0e6bab3-ee26-5dba-ba96-e8892675e103 | note | Witness Point
ec7a58f0-c3a6-4521-9aa7-76cd9cc91ce2 | checkpoint | Application - 700X Product TDS
92ca786b-00b0-59aa-9950-89ac1ea3ff1b | note | ○ 700X to be applied by roller vertically on substrate and terminating min 150mm with brush.
87c62091-19f9-52aa-a494-8109e05adeef | note | Minimum application requirements set forth relevant Australian Standards to be followed
6f478327-de05-583a-82c3-678bce374f10 | note | Allow membrane to dry for 24 Hours before proceeding to the second coat.
141f8a19-c31a-58b9-a29e-c0cf2effdc64 | note | Records - Photograph
a2d9db2f-c0ee-58ee-b3dc-16b682bffd40 | note | Witness Point
359cde2c-0abd-45d8-8b16-9ecda0cab79a | section | SECOND BASE COAT - EACH LOCATION
671169f8-5c6c-4656-b22e-c59f0b509061 | checkpoint | Weather/RH - 700X Product TDS
48aa331d-a033-571f-a1cc-8e7c99b43758 | note | Apply within 5-35°C
dfd5094f-91e7-5437-b82b-83ca5b7e82a6 | note | RH must be 0-85%
3daeaf4a-941a-5535-8635-04817c3b078b | note | Screenshot - Temperature and weather forecast
5fd15c64-2df5-5ad4-9110-58c10b5658b7 | note | Surveillance point
a466345f-3d53-44be-8490-67b120516824 | checkpoint | Product Mixing - 700X Product TDS
9bcf973f-3504-51e5-a421-21cd26f598a5 | note | ○ Product should be thoroughly mixed with a mechanical mixer at low speed (less than 400 RPM) prior to application.
bd914e45-7369-53ce-b819-172449a07c8c | note | Witness Point
c57372af-113d-4c7e-8685-24064a90113a | checkpoint | Application - 700X Product TDS
f7ee3e6b-faf2-5141-958a-bee3276f5636 | note | ○ 700X to be applied by roller Horizontally on substrate and terminating min 150mm with brush.
7c5f54ef-f1c4-59f2-adb3-c436d2686d40 | note | Minimum application requirements set forth relevant Australian Standards to be followed
f63e82b5-9086-5265-aabf-6efd082ebb94 | note | Allow membrane to dry for 24 Hours before proceeding to the second coat.
cd394312-bcd1-5a8b-92fa-4e5e9496547d | note | Records - Photograph
2088b653-27f7-5edb-8251-747186738f6d | note | Witness Point
9d35dec9-d8a7-453d-817c-9bbe9a24c064 | section | QA TESTING - EACH LOCATION
6bc0a909-b4f5-48c2-b98f-e5c841684c0b | checkpoint | Inspection
193ba095-53e7-510c-8f5b-dc433a829ae9 | note | Inspect after installation of reinforcement/finishes to check for any damage to waterproofing and rectify as required.
2a44f3ea-9441-5eaf-9642-e89b16153592 | note | Records - Photograph
9f616fa1-280a-54f7-8b6a-051032271ce7 | note | Witness Point
4bd28fab-0836-499c-84ef-89a8c3bba86c | checkpoint | Thickness Testing - Delfasco Positector
18ef7524-bd1f-54b7-a2c4-8a248b18f3b7 | note | Thickness testing of application to the recommended DFT of 1.5mm to manufacturers instructions. (1 test per 10m2)
e3c2fbf5-1597-51e7-8fbb-bfc5ff2256e7 | note | Records - Photograph
421adf3c-a2ca-58c7-a3a0-8a71327edb55 | note | Hold Point
9b23acc9-c9d1-4819-a80e-037ebcbdbc81 | checkpoint | ELT Testing - Delfasco Holiday Tester
1ef51995-8d07-5b16-a3d7-655faadf078c | note | Conduct Electronic Leak Testing ( ELT) on area membraned
18de4707-e2a1-50a1-8636-a4d4f141805b | note | Records - Photograph
bbb1a8d0-f5e7-55dd-bf0b-26bb4dd8231a | note | Hold Point
581d6131-279c-5a70-87b2-55001da01f50 | note | Records - time stamped photograph
5ba5979c-9dbd-409b-9901-b9613019436b | section | DETAILING- EACH LOCATION
6521e2c9-1ecd-4738-ad8d-d826531b2063 | checkpoint | Vertical Termination Detailing - AS 4654.2
ca788abb-21d6-5842-b33f-fa99d58cdf23 | note | Ensure Vertical terminations of membrane on a building element are provided with a pressure seal, reglet or by being overcoated with a waterproof or water resistant material to protect the membrane edge.
d94a80f1-0c0c-5270-b448-2f56c8a18536 | note | Records - Photograph
6412c9da-5151-5064-bb12-99de889306a1 | note | Witness Point
6c83b8d8-76b2-4c47-955e-2ce18b48cdc3 | section | SIGN OFFS
b2f1ff5b-f04c-4a20-8b53-2893c727340d | checkpoint | Polyseal ITP acceptance Sign off
cd19cc10-a63c-4af5-968c-8374134a4cf8 | signoff | Subcontractor inspection sign off
36bf190f-0165-4c1f-980c-f11303375092 | checkpoint | Site Engineer/foreman ITP accceptance Sign off
94be437c-24ae-4972-88b8-07d5ab4d4e94 | signoff | Site Engineer/foreman inspection sign off
65ebd588-2fb9-4511-b514-05d138b45973 | checklist | ENVIRO RAPID SCREED |  | ENVIRO RAPID SCREED
f91c8f7a-3d97-4ea9-9070-992f0fb548ab | section | DETAILS
3149e11d-5c65-46c0-a9d3-18e61621ee34 | checkpoint | Attach any relevant documents or photos
05dc470f-727a-5c04-965e-8e516beaf156 | textbox | ITP No.
356d7818-6355-513d-acf7-d9d4a626ce8e | textbox | Revision No. & Date
9aa75291-97d8-5786-a369-fa6354fc2231 | textbox | Prepared By
0ec3c7da-7a6f-507c-874a-c6adf2ea72b6 | textbox | Reviewed By
35670145-d9ca-540f-a146-21fd43d38967 | textbox | Approved By
f69e322d-204f-5ed3-b8ce-32eb7cfe1b8a | textbox | Supporting documentations - e.g location, mark ups etc.
63c6273b-81cd-40d5-8c11-02fa2a169fc0 | section | BATCH DETAIL NUMBER OF PRODUCTS - EACH DELIVERY
c720d905-f9f2-4ac9-bdb6-9d01d3f71f2d | checkpoint | Enviro Rapid Screed
a4abf317-0db6-58dc-b5dc-3a9a06e1bc5a | note | Records - Photograph
d25613bb-7bd5-5947-aef3-fe9df9a94de8 | note | surveillance point
e4a28421-5f46-4179-81a7-f94ee956e846 | checkpoint | Enviro Prime ERS
eb6adb9b-8de5-5f24-bac3-de6c45a1a406 | note | Records - Photograph
cc0151fa-7ba2-535a-ad03-060b1ff80fbe | note | surveillance point
381e4079-584c-4aa0-b469-2c8b5798964f | section | PRE COMMENCEMENT - EACH LOCATION
075fdceb-521f-476a-afad-1f33a2fbafb2 | checkpoint | Sample Submissions
f4b6d3fa-8225-51bf-b9c9-90f9bcb003fd | note | Submit samples for approval as per Specific Material Requirements.
e4f4a506-82fc-5d40-8d9d-f040c3daf9b7 | note | Record Submissions
8a488cc5-b7c4-4b61-a458-edefb9130511 | checkpoint | First Of Type Inspection
3f9355be-7099-5454-a002-14dc0500c582 | note | First of type of inspection conducted by builder prior to commencement of works taking place.
1b7afa89-d3c2-59b9-ae29-44054f694ab1 | note | Record Submissions
69c3382b-0504-47b9-b475-736bc0caf994 | checkpoint | Material Management & Storage - Envirosystems TDS
727b32b8-2613-5f9e-b0e1-05bfb02100a9 | note | Store materials in a dry, clean place away from direct sunlight as per TDS
d3ac64aa-19dc-50ab-91ea-2cb9d835f8e6 | note | Records - Photograph
4016f5de-798b-58ce-8834-05eb92dc6da7 | note | Witness Point
78b5807a-52a3-4379-93df-0231f63671b5 | checkpoint | Acceptance of Substrate - AS 4654 .2.2012 Section 2.5
30fd8b42-4ce8-5d1e-9b5e-3629fa2ba301 | note | Obtain clearance for work initiation. Ensure a smooth substrate without protrusions, voids, or formwork distortions. The substrate should be free of honeycombing/bug holes. Patching products must be fully cured as per TDS prior to application
91c4766b-0612-5b97-bfc4-7f4c7059d43b | note | Records - Photograph
98482f3d-74fd-53cf-ac10-c569cccacbc1 | note | Witness Point
a41a53cd-c6c6-44dd-8246-883071dbd51e | checkpoint | Falls in Substrate- AS3740- 2021 Section 2.3 and AS 4654.2
3d072ae7-7d1d-566a-9fca-35ff42ea8cd6 | note | Builder to confirm compliant falls; minimum 1-100 falls
6d40c69e-740c-5817-8b4b-d357cc423d54 | note | Hold Point
70e8f371-85cd-4dc0-904d-7da8cb28cb8b | checkpoint | Cracks in Substrate - AS2870 Table 2.10
ab8404dd-c4d3-52df-825a-0111bd7cc637 | note | Ensure no substrate cracks greater than 1.6mm.
34a8f44d-0a81-5e91-a5df-1c0130b22f53 | note | Cracks of 1.6mm and over, movement structural joints, cold joints and Live cracks are to be referred to engineers for treatment methodology.
35985de2-0b5e-54ee-8e48-bf3dd2ff59e8 | note | Records - Photograph
b03fb1fb-a78d-54bb-80f0-e5049d2b7da9 | note | Witness Point
45f3c01e-c92b-4f78-8713-abbd41d21890 | section | SUBSTRATE PREPARATION: AS 4654.2-2012
f6d475f8-4b72-4929-94b9-30798710ee9d | checkpoint | Substrate Preparation - AS 4654.2-2012
a64f08a4-cabf-5739-8ff5-8f1193c60dbd | note | Ensure Surface is prepared to receive primer application. Clean substrate so that it is free of mould, paint, sealers, coatings, curing agents, loose particles and other contamination or foreign matter that may interfere with the adhesion. Achieve CSP2 and CSP3 Concrete finish profile. Remove all sharp edges including screws, nails and concrete/mortar projection. Steel surfaces should be treated with appropriate degreasers, then grit blasted and/or wire brushed where necessary.
afa523d5-bf35-5caf-9a3c-2f63e580e835 | note | Records - Photograph
22699288-63f8-5538-ac82-f67b765a925d | note | Witness Point
5979cbcb-38bd-48bb-8cb9-ca4cb9de2529 | section | SCREEDING - EACH LOCATION
550bb185-eb9f-4a22-b598-8bb580b367a9 | checkpoint | Moisture Content - Enviro Rapid Screed Product TDS
8f635f05-a025-551e-a5e5-93c98f6bae25 | note | Check moisture content of substrate, not to exceed 6% (Min.1 test per 10m2).
1ee68259-2499-52d5-9e88-60169fb30f74 | note | Records - Photograph
2ccd5d8b-edca-561c-98cc-a5766dcd0bc4 | note | surveillance point
b536d018-2db1-4548-a2b2-c42175f510aa | checkpoint | Weather/RH - Enviro Rapid Screed Product TDS
74a86d0f-c9b0-5189-a161-8d5cbcc20d12 | note | Apply within 5-35°C RH must be 0-85%
11d232f8-9d8b-5ce3-ab09-91eeb3571f9b | note | Screenshot - Temperature and weather forecast
3f8b319b-780d-5b1b-bd4c-771fcff64ea8 | note | Witness Point
f92d9498-ff18-46c1-967b-814ef591d5a2 | checkpoint | Product Mixing - Enviro Rapid Screed Product TDS
6744129c-ae93-5fc6-884b-a60f1896e5e4 | note | Using horizontal forced action mixers or screed pumps, mix 20kg Enviro Rapid Screed with 100kg Gravel Mix 0 – 4mm; gradually add 9.5 – 11L of clean water (mixing water may vary depending on the moisture content of the Gravel Mix). Mixing time is 2 minutes.
a1443f59-c86a-597d-9fcb-d57ee2748651 | note | Witness Point
61a10887-aebb-4a93-93e6-54324b47dd05 | checkpoint | Application - Enviro Rapid Screed Product TDS
82139200-9036-59fc-8859-fbc93b3332b9 | note | For bonded screeds and to ensure maximum bond to the substrate, a slurry mix has to be produced. Enviro Rapid Screed and Gravel Mix 0 – 4mm is mixed at 1:1 ratio and then mixed with Enviro Prime ERS and water at 1:1 ratio. The slurry then has to be applied with Enviro Rapid Screed wet on wet to the primed substrate. The nominal screed thickness for unbonded Enviro Rapid Screed mix is at least 40mm thick. When a floor heating system is installed, the recommended thickness is 45mm. For a bonded screed thickness must be at least 15mm. Enviro Rapid Screed can be installed to any thickness in 70mm increments to ensure proper compaction.
349974f6-d835-5227-9abd-4d30a43096b5 | note | Records - Photograph
c6b0120a-273a-5786-bc45-53dde46feef3 | note | Witness Point
8719a652-25c5-4988-a8a0-a370aff1d54b | section | QA TESTING - EACH LOCATION
ff962906-de20-42ff-8b19-2eef9d08bcac | checkpoint | Inspection
cea11712-9b8c-51e2-8eb8-3490dd5253b0 | note | Inspect after installation of reinforcement/finishes to check for any damage to coating and rectify as required. Enviro Rapid Screed can be walked on and is ready to receive tiles after 8 hours. Since the final strength has not been achieved after this time, placement of heavy loads such as pallets with tiles and heavy machines should be avoided
c527ebb7-1b41-5d8e-a4ea-fb97e2e9f065 | note | Records - Photograph
fc55a7eb-6ca8-5c0e-b456-5e9878b8fc66 | note | Witness Point
3d9bcad8-cfaa-4085-ac07-a1168cda1841 | section | SIGN OFFS
b9514664-2dda-4321-973c-b073dbd8550a | checkpoint | Polyseal ITP acceptance Sign off
3c75ced5-7603-47a5-9dad-3eceabbfe551 | signoff | Subcontractor inspection sign off
bd9b0725-2ba4-4339-b625-d0a81a5c8642 | checkpoint | Site Engineer/foreman ITP acceptance Sign off
2bb45a9a-a9bd-4344-b392-c5e3d9746a3a | signoff | Site Engineer/foreman inspection sign off
eec1cd6b-f1fb-4403-b79f-efb7eb803072 | checklist | Enviro Shield + Enviro 200P V1.1 |  | Enviro Shield + Enviro 200P V1.1
7d35b7c8-f8b2-4224-8d08-df1fab467871 | section | DETAILS
fef9635d-aeef-4bb7-ab6e-5a4404fb31d3 | checkpoint | Attach any relevant documents or photos
fe911ff1-15c9-53fe-b21c-f6a5886504a9 | textbox | ITP No.
9d60fb93-c76f-5044-b932-7dc89c6391d3 | textbox | Revision No. & Date
6f80782a-6e62-512d-a8c8-fb37e4287595 | textbox | Prepared By
48786bd9-6a52-5058-9727-833adfea0114 | textbox | Reviewed By
3701e6eb-aa41-57ae-879f-0d5bc214c4fa | textbox | Approved By
6fa43975-a50c-56e5-9fe0-5fdfd42a5182 | textbox | Supporting documentations - e.g location, CIDD alerts etc.
ee43e7a3-268b-4fdb-95e5-df6b1ba23634 | section | BATCH DETAIL NUMBER OF PRODUCTS - EACH LOCATION
e20513b0-aeb3-4bc0-9cf9-13d57b47a0f9 | checkpoint | Enviro Shield
55fe8ae5-fc29-5889-9b2d-e204749c8242 | note | Records - Photograph
846bccf9-15e7-54f2-966e-db3349b06a0e | note | Surveillance point
e4f1b279-43e2-4574-ac45-aedc3ba5d223 | checkpoint | Enviro Flex FC/ Sika Flex FC
49ac8bf6-33c3-5794-955a-96e005274c35 | note | Records - Photograph
2aaa90df-fd58-5a2b-aa29-01acf2a82bd3 | note | Surveillance point
7e0413de-3759-4909-9aab-bae6ec96a157 | checkpoint | Enviro 200P Ultra
451f1299-78e6-57f1-8c35-b899f17633ea | note | Records - Photograph
b0eaa9c1-0f8a-5a25-8c15-9abd392f092f | note | Surveillance point
d9259a5a-6885-4f76-8a6c-8477139c983c | section | PRE COMMENCEMENT - EACH LOCATION
e5c5699b-8d98-4372-a2c9-fa5f3febbb5a | checkpoint | Samples Submitted
b6296324-0d46-58a0-b31e-5dd15ff43d81 | note | Submit samples for approval as per Specific Material Requirements.
4c7ebc44-6a50-5fa4-a2a4-60882ed3813c | note | Record Submissions
59d7925c-18c2-451f-bb34-6e7d199ce6b1 | checkpoint | First Of Type Inspection
af63fafb-4aa1-5841-a269-60aafeac0167 | note | First of type of inspection conducted by builder prior to commencment of works taking place.
f2e95949-8020-5512-9761-be6589f93797 | note | Record Submissions
fa416507-0bfe-44fb-a5d6-bb2eb4991d57 | checkpoint | Material Management & Storage - Envirosystems TDS
a7823bb3-ff3e-5355-8b23-74fa2229a80f | note | Store materials in a dry, clean place away from direct sunlight as per TDS
a5273431-d8a7-52f7-bb7f-7835c9ec74c0 | note | Records - Photograph
efd1e38a-d696-53a9-b867-c87470a52f61 | note | Witness Point
3aca098a-7a12-4ce3-82d3-81a71724d848 | checkpoint | Acceptance of Substrate - AS 4654 .2.2012 Section 2.5
25d308c6-56f8-5e92-a1b0-f24947071f52 | note | Obtain clearance for work initiation.
8f41b12b-c779-506c-b8c3-79cfbcb95116 | note | Ensure a smooth substrate without protrusions, voids, or formwork distortions. The substrate should be free of honeycombing/bug holes.
d24832ea-6815-54e0-a303-79519ef59769 | note | Patching products must be fully cured as per PDS before applying the membrane.
d95adeb1-a7c2-5b26-918c-6565861c2548 | note | Records - Photograph
1799fb8e-9b13-566a-bb75-43fe28842004 | note | Witness Point
aab5d6c6-d620-4db0-80c6-53443fb288aa | checkpoint | Acceptance of Puddle Flanges - AS3740-2021 Section 4.3.1
298d4a87-a9d6-5c20-aa21-75d2d97b6c3b | note | All Puddle flanges to be recessed into substrate to finish flush ready for waterproofing.
53918f1a-51a5-55fa-a138-2c1f7596813c | note | Records - Photograph
968e6546-16b4-59c1-b432-a93e01a5614e | note | Witness Point
769401ab-8510-423a-a574-6b26a5219ef1 | checkpoint | Acceptance of wall - AS3740- 2021 Section 4.4.4
547f1bad-43f0-5cf3-8762-00ad2b1bea17 | note | FC sheeting to have max 6mm gap at floor/wall junction.
d022cd7c-22ef-5470-b502-251cd08aa482 | note | Sheets to be set with manufacturers base coat, including all nails, penetrations and corners.
fcc6620a-d560-5a7e-8bb6-cb93f28ce612 | note | Mortar in block work needs to be a flush joint, smooth and level with the blocks, no blow outs of mortar.
5e76b746-4e3f-5182-8d50-d22f38836b03 | note | Records - Photograph
56f67064-d6c3-5f6e-bfe0-25f3b8656ab2 | note | Witness Point
7ee8ef63-718c-43d4-abf6-e37641ab792b | checkpoint | Falls in Substrate- AS3740- 2021 Section 2.3
84e56e7f-6381-583d-9602-ad140458c65b | note | Builder to confirm compliant falls; minimum 1-100 falls and 1-80 in showers
ddb39f88-7b70-57c1-93f0-92c3b4c5d8b2 | note | Hold Point
b8a48dc9-a1ed-4c08-8ed3-7dae9611665c | checkpoint | Cracks in Substrate - AS2870 C2
d523785f-07bf-5699-8154-4ee9b436e9d7 | note | Ensure no substrate cracks greater than 1.6mm.
b1e5278e-41b6-5949-9b96-1615c5d18c46 | note | Cracks of 1.6mm and over, movement structural joints, cold joints and Live cracks are to be referred to engineers for treatment methodology.
23e5a86f-2abc-5442-9c07-6f6b1c196849 | note | Records - Photograph
3fffb74d-6b0c-59bf-8141-03a062db9b84 | note | Witness Point
6f7007a0-8b04-4c16-b7a0-6ae49f1c8744 | section | SUBSTRATE PREPERATION - EACH LOCATION
ced04ceb-9cf8-4082-b9a9-019d7fe73ea4 | checkpoint | Substrate Preperation - AS 4654.2-2012
12a72717-1ce0-58a6-a8ff-ac110d48628a | note | Ensure Surface is prepared to receive primer application.
6a00963c-3e76-503c-a1df-1cd0979bb5c1 | note | Clean substrate so that it is free of mould, paint, sealers, coatings, curing agents, loose particles and other contamination or foreign matter that may interfere with the adhesion.
18156515-9a0f-54ec-8ac9-1ea7a5279093 | note | Achieve CSP2 and CSP3 Concrete finish profile.
d2063e7e-e61c-5da6-8c59-2d515984ea1a | note | Remove all sharp edges including screws, nails and concrete/mortar projection.
e5de26e9-6ce9-5366-bf61-9a502149e339 | note | Steel surfaces should be treated with appropriate degreasers, then grit blasted and/or wire brushed where necessary.
dd5e0821-38c3-57e3-a0ff-3c2410900bad | note | Records - Photograph
dd0bda97-d564-5735-91e2-77ba737c2002 | note | Witness Point
d8c99d27-c13e-4418-808e-10e8b6ba253f | section | PRIME COAT- EACH LOCATION
0f90c4e2-704e-4317-9587-91b8c74cba9f | checkpoint | Moisture Content - Enviro Shield Product TDS
6fb1a1d7-c3ad-5e67-93bc-1ca6d3e71e6f | note | Check moisture content of substrate, not to exceed 6% (Min.1 test per 10m2).
933116c3-e832-576f-bce0-0f3ecd7dd58c | note | Records - Photograph
a941ddcd-f685-52f7-976d-21897ed62371 | note | Surveillance point
3213e8fd-9fd6-4dd4-b105-70a0850be1c0 | checkpoint | Weather/RH - Enviro Shield Product TDS
e6585af9-b963-5c78-a166-5e28c03db5c5 | note | Apply within 10-35°C
eb4f47aa-a33a-5321-8662-f432cab66cf8 | note | RH must be 0-85%
65e10d82-a236-5a58-a7c2-c15348ae35ab | note | Screenshot - Temperature and weather forecast
1cfb4773-1584-5048-8e77-0c0b28895762 | note | Witness Point
16fe3560-5b9e-4bcb-8f85-af3f0a45b0b6 | checkpoint | Mixing - Enviro Shield Product TDS
055a447f-5c96-570a-8582-e7f49b32ba65 | note | Add Enviro Shield Part B (grey liquid hardener) to the Enviro Shield Part A (base Thoroughly mix with a mechanical mixer at low speed (less than 400 RPM) prior to application.
80fc8f59-9145-5725-ae32-28fb1f3ee6ac | note | Mix for 5 minutes or until uniform.
8219fde6-12a2-55c7-8faf-4b8670a6456a | note | Allow to stand 5 minutes after mixing and then mix again for a minute.
ec835811-525a-553a-8ba5-dec7949492fe | note | Witness Point
72e87e5d-d5fb-47b8-8f70-8d26cc450457 | checkpoint | Application - Enviro Shield Product TDS
51615258-147d-5735-95e7-aa160c6fbf8c | note | Apply primer using a brush or roller.
e3cb4b19-f6e3-5a1d-a01e-190a33b89817 | note | Applications of excessive build should be avoided, and material must not be allowed to pool on the substrate surface.
9535b817-7423-5759-9cca-c366cfbb7ed0 | note | Ensure Primer is dry and tack free (within 24 hours) prior to next coat.
9480c5f2-c1dc-5628-acc7-344c2d7d6404 | note | Records - Photograph
1b228360-8960-52bb-8187-7c81cae0a42e | note | Witness Point
fdf43371-e660-4394-a876-b3962ddbfa72 | section | BOND BREAKER- EACH LOCATION
ddc9ba46-2f94-4c22-9015-3d4c073ff845 | checkpoint | Caulking - AS 3740 2021 & AS 4654.1
a418edf2-3245-54cd-b72a-07215e1370b9 | note | Apply compatible sealant to form smooth flexible cove to all internal corners, penetrations and joints.
27855de9-30b1-5fdc-ab52-098b5486c4ab | note | This is to be a 12mm x 12mm coved fillet as per AS3740 class III membrane requirements for internal areas and 15mm x 15mm coved fillet as per AS4654.1 class III membrane requirements for external areas.
98d80c34-5bd1-5c36-a3dc-8b94ca57fc44 | note | Bond breaker to be tack free prior to coating.
8de44cac-814d-588d-8f88-34556b497b65 | note | Records - Photograph
07d08fd3-0d51-5223-9b4d-9fcaa5954d16 | note | Records - Thickness testing with fillet gauge
ca35116b-30cd-5481-870a-2cc2afd858a0 | note | Witness Point
8c72672e-d9b2-42df-817f-d4595cb00f45 | section | FIRST BASE COAT - EACH LOCATION
190c7dab-208e-468a-b906-ccaeec792a0a | checkpoint | Weather/RH - 200P Ultra Product TDS
fae864b2-4548-5760-9c56-388fc7986576 | note | Apply within 10-35°C
06374165-336c-51a5-baff-94cf29f0808d | note | RH must be 0-85%
b8033e33-3a49-59f9-84f8-836c347a7e68 | note | Screenshot - Temperature and weather forecast
560cebbe-85fb-5d3c-9652-42d9439a851b | note | Surveillance point
74ce1292-8bd8-4b69-b4f3-c28f681ebcf3 | checkpoint | Mixing - 200P Ultra Product TDS
5415d093-72f7-5bc7-8096-e72707a444a5 | note | ○ 200P Ultra should be thoroughly mixed with a mechanical mixer at low speed (less than 400 RPM) prior to application
e467ceae-3b4f-5285-8233-d5b420c10fa0 | note | Witness Point
9b61454f-27a5-4c07-bd6b-e41049f383b9 | checkpoint | Application - 200P Ultra Product TDS
580e9a91-82a4-5d94-89f4-f45bee782545 | note | ○ 200P Ultra to be applied by roller vertically on substrate and terminating min 150mm with brush.
862a5c6c-899e-50af-9281-0c6fa8f145fc | note | Minimum application requirements set forth relevant Australian Standards to be followed
48115bc1-aa68-5178-97b9-f676b4c32d85 | note | Allow membrane to dry for 24 Hours before proceeding to the second coat.
2a33cdbb-8c5e-55f3-8774-0c90a3d0b70f | note | Records - Photograph
a6763e0c-fa2a-5ab5-ad14-8fcab20aa909 | note | Witness Point
95e9cc0f-ee34-44e5-b19f-6d3b297a5c1b | section | SECOND BASE COAT- EACH LOCATION
192646e7-a067-42d0-ad57-9536e1e3912e | checkpoint | Weather/RH - 200P Ultra Product TDS
055b04fb-2dc8-58fa-a9ca-052546849d24 | note | Apply within 10-35°C
7046b85d-7a4c-5ce5-9d75-ae8207e111a8 | note | RH must be 0-85%
0a35b1c3-489b-59ab-b374-506a326c4d68 | note | Screenshot - Temperature and weather forecast
95705ab9-46f8-526b-b42d-90e418e7a33e | note | Surveillance point
b6833877-f994-476e-9056-2f902263c6ce | checkpoint | Mixing - 200P Ultra Product TDS
7a8bb883-cd20-5176-ae47-7218948c420e | note | ○ 200P Ultra should be thoroughly mixed with a mechanical mixer at low speed (less than 400 RPM) prior to application.
fcc137ae-cee3-5ada-8690-cc33ab533756 | note | Witness Point
4ad5c00e-9008-48c2-8199-3428f284f900 | checkpoint | Application - 200P Ultra Product TDS
60101bee-73e6-5a9a-a62d-8af3311954b0 | note | ○ 200P Ultra to be applied by roller vertically on substrate and terminating min 150mm with brush.
f33aebb0-ccf2-5326-b694-7abea1659509 | note | Minimum application requirements set forth relevant Australian Standards to be followed
df6a6937-a099-5c1f-bea5-b558a3c47f84 | note | Allow membrane to dry for 24 Hours before proceeding to the second coat.
44541238-8dbc-5ebd-864b-4c42f6b82eb7 | note | Records - Photograph
289d706c-2501-58cb-ad1f-9ceec6a24e2a | note | Witness Point
b9e9426e-2e4c-4548-a660-e066f75f8d3f | section | QA TESTING - EACH LOCATION
ebe9b048-bd04-46d1-9cc4-7a7923ec570c | checkpoint | Inspection
36a70d21-7d3d-54c2-986e-5051ba646e4b | note | Inspect after installation of reinforcement/finishes to check for any damage to waterproofing and rectify as required.
5cc3556d-23e0-52dd-8c7a-db63c48a113a | note | Records - Photograph
3e627f39-8424-54e2-ad33-29b1bd23c517 | note | Witness Point
0ce4afc5-8d68-4c4d-9edf-84e8d96bc671 | checkpoint | Thickness Testing - Delfasco Positector
06c6d54a-c215-50a3-b574-cc8b71d8940d | note | Thickness testing of application to the recommended DFT of 1.5mm to manufacturers instructions. (1 test per 10m2)
280ef560-18af-511f-afa3-c782543219c8 | note | Records - Photograph
c3915a7e-0aac-5c96-94e2-435bbfe30e35 | note | Hold Point
d31f34c7-5e26-48a9-8683-e29537a6badc | checkpoint | Flood Testing
e608acd1-4bd5-54a9-9673-9cbf6744a45b | note | Mark water level and conduct a 24 hour flood test for internal wet areas
29202efa-1f5b-549e-a735-1a98dd33174e | note | Records - Photograph
17ad21de-58cd-5a61-ad02-2928ef7e649c | note | Hold Point
5921bc07-dc02-4026-845d-791ccdfb9ed9 | section | SIGN OFFS
4ccc5f86-1fef-45ee-a4ee-b1a8819c7c5c | checkpoint | Polyseal ITP acceptance Sign off
980de9c0-ea24-49a2-b625-f282e3b79515 | signoff | Subcontractor inspection sign off
3c9e6560-6ee0-4335-98df-902df8165557 | checkpoint | Site Engineer/foreman ITP accceptance Sign off
0103b96d-bd62-458b-9996-f09b3392e4df | signoff | Site Engineer/foreman inspection sign off
92923580-c607-4870-a4a9-1c8944e41b61 | checklist | Enviro Shield + Enviro 700X + Enviro 800 TC |  | Enviro Shield + Enviro 700X + Enviro 800 TC
73efcb3d-41f9-4842-a66c-e27e7bfb27af | section | DETAILS
93f3f9eb-da4e-4733-b2ae-6b8410564c1d | checkpoint | Attach any relevant documents or photos
f300dfa7-3b50-58f1-b3dc-ca09e0ffd0ad | textbox | Suppoting documentations - e.g location, methodologies, standards etc.
dcacfdc3-ee09-4db2-a82c-b92199557c83 | section | BATCH DETAIL NUMBER OF PRODUCTS
2d2bbdc9-be6d-40e3-b83d-7502013540de | checkpoint | Enviro Shield
4c5f1651-7a2d-5de6-a4c1-6b3971040522 | note | Records - Photograph
e0c949ac-3190-50d2-966e-2a1b8ce96fdc | note | surveillance point
68f51f3a-b7d3-4bb9-8600-4edd8f12b24e | checkpoint | Enviro 700X
dfd43662-9ea9-5b5d-a8df-ec9cea8f1a01 | note | Records - Photograph
6415237d-0210-5e58-aef4-052fbb4192c0 | note | surveillance point
b7b29489-43af-4a5e-8fd2-605b344c628b | checkpoint | Enviro 800 TC
faf1bf31-55c4-563d-815e-ac5447536bad | note | Records - Photograph
a161ca08-e633-5183-8ba1-1cb44b6a66bf | note | surveillance point
357a46c4-62e7-4399-a25b-ed35f86a6ab5 | section | SUBSTRATE PREPERATION
de1a3c45-6f76-408e-a83b-4d113acea3fe | checkpoint | Substrate Preperation
69d744b4-a4db-5b28-9e66-615ec1ecd130 | note | Ensure Surface is prepared to receive primer application by way of grinding / abrading. Clean substrate so that it is free of mould, paint, sealers, coatings, curing agents, loose particles and other contamination or foreign matter that may interfere with the adhesion. Achieve CSP2 and CSP3 Concrete finish profile. Remove all sharp edges including screws, nails and concrete/mortar projection. Steel surfaces should be treated with appropriate degreasers, then grit blasted and/or wire brushed where necessary.
0b0059e0-368f-50bb-9f9c-5e3f08fb4364 | note | Records - Photograph
a7fca94b-921d-4c12-ba64-9353ddac6004 | checkpoint | ITP acceptance Sign off
78f39b93-4bb4-5c33-bba1-1b8ee1c8e8e1 | note | HOLD POINT
b3a05587-04b7-4c88-9fd0-3cfb5888ca45 | signoff | Subcontractor inspection sign off
27b4fa7b-ba98-4abd-882a-3d9c78fbf13d | checkpoint | Site Engineer/foreman ITP accceptance Sign off
88b49bfe-8ac9-57c6-982c-0e051e60cb02 | note | HOLD POINT
f7ecf210-6d8c-43e2-83e9-bbd95d6471a9 | signoff | Site Engineer/foreman inspection sign off
d411d1cd-d4e4-40e7-ae5a-b8ec65951790 | section | APPLICATION OF PRIMER
6abd011e-83ee-4926-8b13-09a9919c98b4 | checkpoint | Enivro Shield
4f42b7ee-58b2-5c93-9903-852ac23c82be | note | Conduct high pressure cleaning of prepared substrate, blowdown excess water and dry
91e54c0c-94ec-5ead-b371-4bcd94da94d5 | note | Solvent Wipe with Enviro No.1 and allow to dry. Apply primer using a brush or roller and casting 16/30 sand to primer. Ensure Primer is dry and tack free (within 24 hours) prior to next coat.
59660dc4-6858-5157-8773-53c216ddcb1f | note | Records - Photograph
952315c7-c4a5-5271-92ce-ef2e668827eb | note | Witness Point
e796e476-6d14-53a3-84e4-eacb26a733f4 | textbox | Record WFT and attach photos of reading
3c16736e-c554-5d33-a9c4-6c5c0ed4c2d1 | textbox | Record DFT and attach photos of reading
a2b374b1-67fc-4fbf-8868-946ce76d1aca | checkpoint | ITP acceptance Sign off
a1c21ec3-3c94-5d06-b2a0-b75688506f12 | note | HOLD POINT
f00a6d05-c1f6-4a4b-a261-d543efe890eb | signoff | Subcontractor inspection sign off
a8b3659b-db13-473c-8821-92d421663b96 | checkpoint | Site Engineer/foreman ITP accceptance Sign off
af16b81b-8eb3-5aa6-a3b4-f4f38a593cc1 | note | HOLD POINT
d72d9107-d42f-5b56-97a2-8e5d1b544986 | note | Conduct high pressure cleaning of prepared substrate, blowdown excess water and dry
01677aec-3381-424d-8694-423a29a698f6 | signoff | Site Engineer/foreman inspection sign off
2e0e5049-6108-40b4-8e72-e4e2f434b96b | section | APPLICATION OF MEMBRANE
4e43a273-59f5-490e-8a0e-3a4a27bea572 | checkpoint | Enviro 700X
f12a0370-6c11-56fa-a361-ceecc01c1676 | note | 700X to be applied by roller on substrate and terminating min 150mm. Apply 2 coats to achieve DFT of 1.5mm as per TDS.
0469607b-a9d4-5f27-a9f6-72fc8bd1131b | note | Allow membrane to dry for 24 Hours before proceeding to the second coat.
b6b4fe09-f7ad-5847-ae00-6dc89840b563 | note | Records - Photograph
32bce848-1e7b-5ceb-8580-3e83d945abc0 | note | Witness Point
b42b9350-30fe-5596-9829-8bada90465f8 | textbox | Record WFT and attach photos of reading
1c012fed-641a-5592-addc-e3da0a94f860 | textbox | Record DFT and attach photos of reading
615d552d-3e1c-447d-8e84-35718819e27a | checkpoint | Polyseal acceptance Sign off
1d748ed1-f535-55ea-aa92-726016d0ab42 | note | HOLD POINT
fca36881-80fe-4f27-87ad-ff6be840727f | signoff | Polyseal inspection sign off
815e4d94-7f8f-41d6-9fa7-3e8a297b0ce4 | section | APPLICATION OF PROTECTIVE COATINGS
811ccf3d-8ce9-4295-8d66-4a6cecdbeb59 | checkpoint | Enviro 800 TC - 1st Coat
1aa9880a-a91f-5b7d-9a17-ee7631e48571 | note | Enviro 800 TC to be applied by roller on substrate, ensuring overlap onto existing coatings min 150mm. Apply 2 coats to achieve DFT of 300 µm as per TDS. Note: WFT for a single coat is 300 µm as per TDS.
72f697b9-3478-5083-b9fd-7c9bf4d6f688 | note | Allow coating to dry for 16 Hours before proceeding to the second coat.
01ba85a6-d1ff-5011-a696-7243fd8c74d1 | note | Records - Photograph
3ecddb3d-c2c1-5bcc-9b66-b85c9c29e5e1 | note | Witness Point
d548f0c4-653d-5c8a-b51c-0d188ba39fce | textbox | Record WFT and attach photos of reading
38fc4f72-ec21-5897-9b79-d2f0f5364181 | textbox | Record DFT and attach photos of reading
37007d9d-6c5b-41f7-a787-2a81068a68cc | checkpoint | ITP acceptance Sign off
57d9279b-735a-5aa9-93ec-31c546eecfa2 | note | HOLD POINT
a3b49ceb-eccb-483e-b80c-ce7c81056170 | signoff | Subcontractor inspection sign off
64fe58f5-a242-4dbd-8488-ba06e21b68fd | checkpoint | Site Engineer/foreman ITP accceptance Sign off
da8e1d71-2ade-5e5f-943b-7fe13feb25a4 | note | HOLD POINT
6d79957c-3830-404e-a8da-01f966641730 | signoff | Site Engineer/foreman inspection sign off
9eb3e89f-aa7c-4e83-9fca-4be0b606a0db | checkpoint | Enviro 800 TC - 2nd Coat
5a52e9ec-ebd0-554e-ba8a-43d9859957f9 | note | Enviro 800 TC to be applied by roller on substrate, ensuring overlap onto existing coatings min 150mm.
84a645d6-9aaa-5177-88d6-9b722b209ff1 | note | Records - Photograph
438e08a0-611e-5ec9-9fce-3a47249eed85 | note | Witness Point
a37e5d69-cc58-5092-a8b5-07b70aae7e0c | textbox | Record WFT and attach photos of reading
5b8ecf4c-bf7c-5a53-aeba-d9a78619b28b | textbox | Record DFT and attach photos of reading
cf1616f4-25dc-466f-baad-c6c1d6d7ed31 | checkpoint | ITP acceptance Sign off
16e8aec5-03fd-5dfb-b898-29888e0f2eb0 | note | HOLD POINT
6761d6e3-d743-46c1-8b77-1807b149b9fb | signoff | Subcontractor inspection sign off
04e178ed-f7f3-4f28-bfff-ffad1d628ac3 | checkpoint | Site Engineer/foreman ITP accceptance Sign off
1da9fd4d-44c5-5fc8-90b5-9e1291e09545 | note | HOLD POINT
a01b5b72-c719-46de-94bd-98835ee8ed8b | signoff | Site Engineer/foreman inspection sign off
21e0123c-b791-4dde-b505-430ec2dc945c | checklist | Enviro Ultra Tuff V1.1 |  | Enviro Ultra Tuff V1.1
a6949333-41e3-49d2-8c05-c1e3a5f7e4fb | section | DETAILS
8f324e90-c498-4531-8f7b-38df8ebda958 | checkpoint | Attach any relevant documents or photos
218b1718-f075-589b-b080-663dbf0bcad5 | textbox | ITP No.
8b8fc16d-68c4-579b-9747-bb60cfdb32ff | textbox | Revision No. & Date
ad3f25d2-f1f5-5740-ae28-97a19ffb40b3 | textbox | Prepared By
555073d5-b05d-5811-941f-8aff9bf42fc1 | textbox | Reviewed By
2f8a26eb-88ba-50fc-a3b2-00e022f44256 | textbox | Approved By
a8dd606b-4d77-566b-95a8-b656e731626b | textbox | Supporting documentations - e.g location, CIDD alerts etc.
e71980e6-52d8-44e5-b37d-72449f93f3ad | section | BATCH DETAIL NUMBER OF PRODUCTS - EACH LOCATION
1e861f5f-75d8-4d7a-b5bf-e145937438ea | checkpoint | Enviro B-LV
6b82f9de-b784-5ff2-b7d4-d68382693599 | note | Records - Photograph
8aa75e04-cedc-5e29-915d-676d42e45d70 | note | Surveillance point
ca5b57a9-7377-47ec-a35c-e818bde49305 | checkpoint | Enviro Ultra Tuff
34807b4e-19b9-545b-afe3-9ea6b07545db | note | Records - Photograph
12dc0de7-99e5-5476-9997-28d05bc66910 | note | Surveillance point
610aa26b-ca42-4c1a-bf29-1331d0a8e2a7 | section | PRE COMMENCEMENT - EACH LOCATION
d77c25bb-0c8e-4af7-8221-6a5ff902e6e5 | checkpoint | Sample Submissions
1bd161ca-9ab6-552e-8bb7-9433acd0c915 | note | Submit samples for approval as per Specific Material Requirements.
2f8f8098-65b5-539e-9391-66b1cc2506d1 | note | Record Submissions
060baddf-cf44-4b9c-a858-d9cd1aed3be1 | checkpoint | First Of Type Inspection
a2828e8d-2490-500c-984d-f51abb0eae40 | note | First of type of inspection conducted by builder prior to commencment of works taking place.
0d6d1d6d-57ff-5de0-a68c-0d71459f84f1 | note | Record Submissions
6481ae88-ea85-46fe-b0cc-b64e807e49a0 | checkpoint | Material Management & Storage - Envirosystems TDS
6b6042c2-ec2a-54bb-930d-082166adf3b2 | note | Store materials in a dry, clean place away from direct sunlight as per TDS
e3759795-0ef5-503b-b33c-c1c4289a3fbb | note | Records - Photograph
97969d15-c953-5f43-8f3f-f2a234842a7f | note | Witness Point
704a90f3-33bc-427e-9ca4-1dc5e711e5b0 | checkpoint | Acceptance of Substrate - AS 4654 .2.2012 Section 2.5
cfea6ac9-1a3d-5d9c-ba2e-34bb9c53cfe4 | note | Obtain clearance for work initiation.
f5850076-9b2d-529a-bd92-e45bb5833d5d | note | Ensure a smooth substrate without protrusions, voids, or formwork distortions. The substrate should be free of honeycombing/bug holes.
2f4cc3d7-eac3-5080-b7ee-d4c3f2c399a6 | note | Patching products must be fully cured as per TDS prior to application
91294c9e-2150-55f9-b07f-fe613b9882bd | note | Records - Photograph
5923d827-0b78-5364-bd72-2021945e15d6 | note | Witness Point
12f53179-e291-4242-a94f-5375e42496c8 | checkpoint | Falls in Substrate- AS3740- 2021 Section 2.3 and AS 4654.2
f36481b4-c265-5647-a6e6-bd371704bfd7 | note | Builder to confirm compliant falls; minimum 1-100 falls
285401b8-227c-5d02-b349-816b8a073d1d | note | Hold Point
0aeed41b-4e68-45c3-ae76-a7dc5e854974 | checkpoint | Cracks in Substrate - AS2870 Table C2
76deb1f8-ccd0-5191-b128-6f56bf5fc0cd | note | Ensure no substrate cracks greater than 1.6mm.
aafa5a25-4f53-5eb1-9d3f-92a96c4107ce | note | Cracks of 1.6mm and over, movement structural joints, cold joints and Live cracks are to be referred to engineers for treatment methodology.
783645d3-c126-56ce-aa48-279dfad219fb | note | Records - Photograph
a1a1b136-8068-5e06-a314-3d33d028b9fe | note | Witness Point
e3f95013-4bcb-4626-b9fa-06cdc4b6a5f1 | section | SUBSTRATE PREPERATION: AS 4654.2-2012
835260f5-b910-4d3b-864b-03c91c982be3 | checkpoint | Substrate Preperation - AS 4654.2-2012
759ee328-d01d-5bad-8355-e815df7f0976 | note | Ensure Surface is prepared to receive primer application.
4f97ff25-2811-5d13-88bb-4bf7dc576eca | note | Clean substrate so that it is free of mould, paint, sealers, coatings, curing agents, loose particles and other contamination or foreign matter that may interfere with the adhesion.
077bc1cf-9cf0-5aa4-82f0-39cc66058414 | note | Achieve CSP2 and CSP3 Concrete finish profile.
0157a2e1-8233-5291-8690-149f7c5ebd3f | note | Remove all sharp edges including screws, nails and concrete/mortar projection.
dd947e59-bef6-5ad3-b64a-06870912c975 | note | Steel surfaces should be treated with appropriate degreasers, then grit blasted and/or wire brushed where necessary.
ebccce86-9298-5a45-990f-fea7a08cfa23 | note | Records - Photograph
19c114ba-9ca2-5624-a5a9-532e0d77c222 | note | Witness Point
f9dd6e39-82cd-4517-a49d-0dcf88a9de1d | section | PRIME COAT- EACH LOCATION
7963f3d2-ea02-46bb-8ad6-ac0bd6e17206 | checkpoint | Moisture Content - Enviro Epoxy B-LV Product TDS
272607d3-33d6-5558-a3a5-3ce8359b1a59 | note | Check moisture content of substrate, not to exceed 6% (Min.1 test per 10m2).
a4cbf427-9770-518d-91ac-e80485664476 | note | Records - Photograph
db5d0b41-ae87-581f-a8a6-5ea7832b3763 | note | Surveillance point
be5c96e4-cb51-48be-a0e4-3673167ca44e | checkpoint | Weather/RH - Enviro Epoxy BL-V Product TDS
27b0663f-ac1b-5b77-8b05-ac0bb36fc903 | note | Apply within 5-35°C RH must be 0-85%
f37fd01b-f44d-56d9-8840-45f37c3500eb | note | Screenshot - Temperature and weather forecast
36393cc9-108c-569c-b701-08d7ccebda85 | note | Witness Point
296e177d-eea7-4f44-916a-1e9f308b69f7 | checkpoint | Product Mixing - Enviro Epoxy BL-V Product TDS
7cf76447-c0b4-56e4-a915-4f24d8eb92f2 | note | Mix Part A (12L) and Part B (6L) seperately add Part B, liquid hardener, to the Enviro Epoxy B-LV Part A base.
92815e3b-55fc-5851-8fa0-b98631370b43 | note | Enviro Epoxy B-LV should be thoroughly mixed with a mechanical mixer at low speed with a suitable mixing paddle attached.
8af68fd3-db58-521e-b30f-26c266b60d04 | note | Mix for 3 minutes or until uniform with a mechanical mixer at low speed (less than 400 RPM) prior to application.
115925b1-31cf-5750-8a70-7786f327688f | note | Witness Point
23ec5d6a-4aba-4390-b64d-4dbb387ad127 | checkpoint | Application - Enviro Epoxy BL-V Product TDS
8446b2c2-021b-503a-a813-25a5a49eb950 | note | Apply primer using a brush or roller and casting aggregate for every 5 m2 applied.
a1ac5c48-56ab-5b11-8c4b-290be828012a | note | Applications of excessive build should be avoided, and material must not be allowed to pool on the substrate surface
f5d52ee8-21b1-5671-9635-fe68b9478870 | note | Ensure Primer is dry and tack free (within 24 hours) prior to next coat.
7ee0734e-51eb-58bf-b8cc-d1c07c5167fa | note | Records - Photograph
3a0ac646-1e84-50fd-a453-65f675f663c1 | note | Witness Point
98918e32-7138-4123-92ef-7c10aa4b25c5 | section | EPOXY COVING - EACH LOCATION
548e77f0-fb7a-4cfd-bf9e-552a6d8d6dfa | checkpoint | Coving - Enviro Epoxy B product data sheet
56e6a1e1-ae9b-58f9-b39b-806082f90117 | note | Mix Sand plus Epoxy B according to the works' design specifications to create minimum 75mm coving
d7259151-4177-5177-9f2a-3242bd54b27f | note | Records - Photograph
39626427-b358-55fe-8b67-a7b50be8cb01 | note | Witness Point
c699c519-5caa-4c69-8b7c-ced93eea200d | section | FIRST EPOXY COAT - EACH LOCATION
56d039a1-c6e5-47b2-85d4-f64c83739202 | checkpoint | Weather/RH - Enviro Ultra Tuff Product TDS
c05e7014-cdea-5576-943f-26a852f212da | note | Apply within 5-35°C
310c96fa-0e5d-54fc-9cb3-0c5793eee137 | note | RH must be 0-85%
49454f5f-0592-5df5-abd2-111de93ce10d | note | Screenshot - Temperature and weather forecast
730f95a1-c4d0-5291-a10a-10a13dbdba01 | note | Surveillance point
72730016-4c2a-47e6-ab56-fd597f37988e | checkpoint | Product Mixing - Enviro Ultra Tuff Product TDS
6ecfa337-d8cb-55d7-9abd-be1ae1df5933 | note | When using a colour pack add to Part A and mechanically mix until uniform. Add Part B and re-mix until components are uniformly mixed. Colour Packs Rations: 1 pack to make a 8L kit and 2 for the 16L kit.
207b7ad7-06b2-5467-a6fa-acc17040acda | note | Product should be thoroughly mixed with a mechanical mixer at low speed (less than 400 RPM) for 3mins prior to application.
fbb8ac8f-dc98-5403-bcb0-0b12644bcdbe | note | Witness Point
a2ae9f1a-5786-4414-9b41-7db260171c88 | checkpoint | Application - Enviro Ultra Tuff Product TDS
5e652dca-546a-5ba4-8cb3-ac194be26ded | note | Enviro Ultra Tuff can be applied by brush or roller to minimum dry film thickness of 250 Microns
217fc503-7ede-50cd-8da8-6a35d3ee5acb | note | Broadcast selected aggregate and allow to cure for 24 hours prior to second coat
7e050b6a-3ceb-5f43-a155-3c2782d2473b | note | Records - Photograph
ec68e0b1-0e0b-577f-9b03-d845c1af6eb2 | note | Witness Point
363d4541-292c-45f8-b7de-30d9e4152d41 | section | SECOND EPOXY COAT - EACH LOCATION
b1324313-fa64-4394-9a87-2c4640726041 | checkpoint | Weather/RH - Enviro Ultra Tuff Product TDS
d6d5717f-1d7d-5a9d-b001-5a8748409498 | note | Apply within 5-35°C
985333e6-9ae0-58d2-821a-f639afaa058a | note | RH must be 0-85%
b3b824d0-ead8-5775-9ee2-cabf60bc1c22 | note | Records - Photograph
6bfa44b1-142a-5a3e-8067-d22697b56bb5 | note | Surveillance point
7bf864db-f7dc-4de1-ba14-ca00dbe69004 | checkpoint | Product Mixing - Enviro Ultra Tuff Product TDS
d3890679-6173-5876-be7f-89086825d425 | note | When using a colour pack add to Part A and mechanically mix until uniform. Add Part B and re-mix until components are uniformly mixed. Colour Packs Rations: 1 pack to make a 8L kit and 2 for the 16L kit.
c6146a36-db55-57ee-90c4-4a5a330415ae | note | Product should be thoroughly mixed with a mechanical mixer at low speed (less than 400 RPM) for 3mins prior to application.
198a436c-836f-5556-b2cf-8073daf514b3 | note | Witness Point
c5bd76dc-4eb8-4428-8d1b-cc5ee9609470 | checkpoint | Application - Enviro Ultra Tuff Product TDS
c9091ff7-2fe3-5252-8347-1ef4d0803c66 | note | Enviro Ultra Tuff can be applied by brush or roller to minimum dry film thickness of 250 Microns
95f924ba-c2ba-5573-a7a6-f343a9262e01 | note | Records - Photograph
e6d87ee6-48dd-5453-8f7f-c1311784e160 | note | Witness Point
601340b5-02dd-4c72-a1fa-c1ffc1d0fcf8 | section | QA TESTING - EACH LOCATION
ea756d0e-e03e-4ec9-96e6-ad160a13ba3c | checkpoint | Inspection
6cbc6c03-29ff-5ab0-befe-ef0f9feb945f | note | Inspect after installation of reinforcement/finishes to check for any damage to coating and rectify as required.
2effa937-1963-51cd-9ab0-69be9bb5dca6 | note | Records - Photograph
242d0673-ff17-584c-acad-ab77a53ebe0e | note | Witness Point
387fdd30-a769-4575-95af-a5f1275ede5a | section | SIGN OFFS
4daa9f36-705b-418c-8188-838e15a916cd | checkpoint | Polyseal ITP acceptance Sign off
4650f441-e5fc-413f-a842-3907ac13be92 | signoff | Subcontractor inspection sign off
bd4f8da7-20e3-434d-83d3-2f9c55af23a8 | checkpoint | Site Engineer/foreman ITP accceptance Sign off
1094d353-c7ce-4ff4-b373-ac5efef19725 | signoff | Site Engineer/foreman inspection sign off
77c6949e-f820-4559-bcdf-cbe18b9a4402 | checklist | FATRA - V1.0 ITP |  | FATRA - V1.0 ITP
0b993435-7924-415f-ba17-4e038a650383 | section | DETAILS
5fe3b8e9-a864-47dd-8456-4510eab95e27 | checkpoint | Attach any relevant documents or photos
c6e74365-60a1-5dfe-9c92-169a316a8642 | textbox | ITP No.
9fd75098-6f46-5443-a46c-68a240b9f256 | textbox | Revision No. & Date
dee5fa42-77a7-5d6d-ae1d-6c8e2941bc3c | textbox | Prepared By
98662e09-80fa-5c0a-846f-de299df56d39 | textbox | Reviewed By
9bbab97c-6b0b-5eab-aa3f-2ee65599d08d | textbox | Approved By
16794688-40d1-45d9-9643-4e44a7a11b7f | section | BATCH DETAIL NUMBER OF PRODUCTS - EACH DELIVERY
5c04a38d-f09d-4622-b004-d066860bf63f | checkpoint | FatraBond Adhesive
2b26f96a-1621-5055-8aec-a522e569a64a | note | Records - Time stamped photograph
447c60bf-6c4d-5912-9c2c-8aa4d7f6aec5 | dropdown | Inspection | Surveillance point,Witness point
6b9ef649-2201-4395-9137-1a98468d3cfc | signoff | Subcontractor and Site Engineer/Foreman sign off
3c340f19-c0ec-45d5-9fb0-d54c3b4a98b7 | section | PRE COMMENCEMENT- EACH LOCATION
59bc9988-16e5-484e-8078-b92595047029 | checkpoint | Samples Submitted
08de11a6-fc3f-5ff6-9fce-4a3be3c2ef15 | note | Submit samples for approval as per Specific Material Requirements.
298b4bdf-80c8-5193-8a80-a66a313cefd9 | note | Sample Approval Ref.
6007c65d-7365-4ee9-8aa6-81e84d29a220 | checkpoint | First Of Type Inspection
edc5d4a7-8db7-5400-bb72-673bf6c31a74 | note | First of type of inspection conducted prior to commencement of works taking place.
8e76ea94-853f-5cfd-b640-b4e04c178b18 | note | Document Ref.
552eb47e-699d-44c2-9b51-7b7ceee82346 | signoff | Sample Submission / First of type inspection - Site Engineer Sign Off
a2b5ccb6-79c7-41e8-9948-6610161cebf5 | section | APPLICATION - EACH LOCATION
441a71cf-f9d3-4d01-a27f-09343004b71e | checkpoint | FatraBond Adhesive
ae6fd977-6cbe-52a9-b6cf-696ff46fbac8 | note | Apply adhesive consistently over required area using squeegee/rollers
667447f6-543f-5f26-bd0f-c6a9cdd1549e | note | Adhesive is applied consistently and evenly across the surface to achieve correct adhesion
d77655c0-384d-5ced-8973-c4070794c0a7 | note | Adhesive does not spill onto membrane, weldable laps or surrounding areas that can potentially contaminate welds
a43b8c39-db30-5898-add3-5bc29222db3a | note | Records - Time stamped photograph
ad0a41b3-bd9a-5448-b990-d28570b5aa45 | dropdown | Inspection | Surveillance point,Witness point
2622faf7-5d98-4689-b61b-5656917f2451 | checkpoint | Install Fatrafol PVC Membrane
d9efe5bf-630a-57d0-b1d0-8752b38afbaa | note | Install Fatrafol to coincide with the falls of the roof
de3f10b0-4c09-5eaa-97d3-9ec99ecb83ba | note | Ensure the membrane laps run with the fall of the roof to minimise negative laps on the roof
2b807b7b-ae4d-5229-934e-3f3fcf361d74 | note | Records - Time stamped photograph
54da241d-d396-57ca-8a90-741382c04114 | dropdown | Inspection | Surveillance point,Witness point
37a0d50d-d961-410d-b4dc-96aa0c39e91b | signoff | Subcontractor Inspection - Sign Off
b85948e5-9ebb-4668-ad36-f38f22b75481 | checkpoint | Builders Application Review
ab0bf82d-334f-4e27-bc46-789a89423399 | signoff | Site Engineer/ Foreman Inspection - Sign Off
e2f89645-6cc5-4f86-aacb-9bbbedf043ed | section | DETAILING - EACH LOCATION
24a42f83-b2d6-4a40-b129-676aa0164d2f | checkpoint | Hot Air Fusion Welding of PVC membrane.
6e659888-a39b-5f5d-8574-f11aa78f6ae1 | note | Hot air fusion weld overlaps.
147faf79-0971-52bd-ab3b-2425584a05d8 | note | Achieve a minimum 40mm wide weld width on all hot air seam welds to achieve sufficient weld strength
029ba300-3378-5579-a7f7-54cdbff34c64 | note | Records - Time Stamped Photograph
4bb26b9c-2e96-5258-bd15-fc02ce5be7f2 | dropdown | Inspection | Surveillance point,Witness point
37a171a9-507c-4eab-bfda-1a8a38fb5cdb | signoff | Subcontractor Inspection - Sign Off
83bb02ca-0372-4c00-9e7d-83d89d951b36 | checkpoint | Installation of PVC Coated Angles
bf9fa779-2771-5fe6-8a05-a20635d96472 | note | Fixing Fatranyl PVC coated termination angles using relevant fixings
29020685-1560-5f99-8eb1-ffbe3fc1aa14 | note | All termination metals are aligned correctly and are not disjointed or protruding
95a1ea77-4917-5ac4-b2ed-507244ff0638 | note | Fixings centres do not exceed 200mm centres
203a7bf7-52de-5185-87eb-cc5a47ed2a8c | note | PVC coated termination angles are installed with a minimum 2mm gap between each angle to allow for structural movement and expansion
c575107b-f169-5caf-b142-f16c5c8de9bc | note | Records - Time Stamped Photograph
9b2453c7-2ea9-59b6-b6d7-dde717f5d526 | dropdown | Inspection | Surveillance point,Witness point
b1b7ba01-aa59-442f-a95e-3d0d82b35dfb | checkpoint | Builders Detailing Review
6b8da46f-c0f7-4314-8c7c-398a98904d74 | signoff | Site Engineer/ Foreman Inspection - Sign Off
8d12fc3a-6ba7-4cbb-b678-73f8ad556113 | section | QA TESTING - EACH LOCATION
ace62ac4-3cca-4e2e-b642-7287188212f8 | checkpoint | Inspection
92e1330a-5f75-5b77-80ba-b40847a7582e | note | Inspect after installation of reinforcement/finishes to check for any damage to waterproofing and rectify as required.
2b324f5b-bed5-5cdb-88e2-586ab795dc43 | note | Records - time stamped photograph
77e6916a-e136-5891-9379-d929497fa80f | dropdown | Inspection | Surveillance point,Witness point
4d0f45b2-88dd-4a37-b069-38098fbac9eb | checklist | HP1200 + 800TC V1.1 |  | HP1200 + 800TC V1.1
4ddbffc1-4c25-4bf8-94d1-955d2e87d008 | section | DETAILS
7d5def12-bd8b-47d5-9c38-9208428baaa6 | checkpoint | Attach any relevant documents or photos
52c909f4-7084-5ae1-a6ff-973f10b5c622 | textbox | ITP No.
c973a2a4-fa4a-5624-ac06-206921ac25ca | textbox | Revision No. & Date
12f18231-d827-5df8-9379-331b8b069885 | textbox | Prepared By
5a18a332-d6c8-5079-a901-4ab2e12b174b | textbox | Reviewed By
d2cab531-1282-5deb-81aa-8770945d8ce0 | textbox | Approved By
7fa5f372-25c9-5ec6-80ed-4115c359cde9 | textbox | Supporting documentations - e.g location, CIDD alerts etc.
136a84d2-378d-452d-89e9-556edf450ed5 | section | BATCH DETAIL NUMBER OF PRODUCTS - EACH LOCATION
ae448dfe-5463-4e47-a0d9-8269fc2b931a | checkpoint | Enviro B-LV
ea0d0bb0-0a19-54ab-9aa0-31e0c7804276 | note | Records - Photograph
4f0a444c-4049-5403-9be9-3113e283aa59 | note | Surveillance point
11a1cfaa-fafc-442d-85ee-c7066aa6f68a | checkpoint | Sika Flex FC/ Enviro Flex FC
2dbeeef0-8da6-5c4c-8c1d-b7b6bfba3384 | note | Records - Photograph
caaf347f-a195-59cc-bd93-9258e7faa37f | note | Surveillance point
54f9a47e-381c-4cb3-800b-e54ba6f080d0 | checkpoint | Enviro HP1200
b69546c9-b68a-5338-87d6-38bc54860295 | note | Records - Photograph
58d5d177-697c-5e68-9e84-1b586f4efa66 | note | Surveillance point
935e9cf7-865a-4802-8f1a-bc816f66140b | checkpoint | Enviro 800TC
054ffbef-9f7f-52be-a426-98b58e4df505 | note | Records - Photograph
422e1390-0789-5e1c-9ea0-e478a8e084eb | note | Surveillance point
0d72b5e2-0d8f-4f17-9390-d486dc868cd6 | section | PRE COMMENCEMENT - EACH LOCATION
83dd62af-0e67-4186-8614-5ab0392b7373 | checkpoint | Sample Submissions
e1e4323c-1016-5e99-8c44-3540cde3497a | note | Submit samples for approval as per Specific Material Requirements.
189d5f93-17d0-500c-985e-81470e1c53ca | note | Record Submissions
f63a476d-acf7-4fd8-b23e-b0fdc20b9e49 | checkpoint | First Of Type Inspection
428ca899-cf1a-5eb6-a669-918ad7e93cf2 | note | First of type of inspection conducted by builder prior to commencment of works taking place.
826e67b0-aa5b-5c40-807a-2c2c391eff28 | note | Record Submissions
5c80039d-dba1-4d7a-b1f3-68ae0623ac1b | checkpoint | Material Management & Storage - Envirosystems TDS
257f9d2b-f465-59e0-82f7-4e5c550dfab4 | note | Store materials in a dry, clean place away from direct sunlight as per TDS
e5bbf538-1107-5982-abaa-a51701abe327 | note | Records - Photograph
4726aadd-8a6d-5ca6-8882-d45995455f04 | note | Witness Point
180dc97d-7931-4915-8e4e-6c4f58b1f79c | checkpoint | Acceptance of Substrate - AS 4654 .2.2012 Section 2.5
17cdf23c-059a-542a-9038-f169684744ea | note | Obtain clearance for work initiation.
4e1a6502-c3ed-5e41-96e5-e1eb4fb56344 | note | Ensure a smooth substrate without protrusions, voids, or formwork distortions. The substrate should be free of honeycombing/bug holes.
f3450672-c1f0-5b3a-8c3d-a8fbd332f7ce | note | Patching products must be fully cured as per TDS prior to application
0fa227c6-0636-536e-a0c2-d3f33c02199c | note | Records - Photograph
ff4c1bdb-d00a-56c4-bca2-8ebe64343c6a | note | Witness Point
2e130755-3b37-45d5-8d63-6510b518fd3f | checkpoint | Falls in Substrate- AS3740- 2021 Section 2.3 and AS 4654.2
e81a3bb4-87ca-5234-8c77-dfa6148e2ded | note | Builder to confirm compliant falls; minimum 1-100 falls
5d149b73-f084-525d-9f1c-2bcd94ed756d | note | Hold Point
e0fd56b4-a4da-4ce0-8fe6-17de889af193 | checkpoint | Cracks in Substrate - AS2870 Table C2
14e25385-6c49-5050-97e8-62f55345ef9a | note | Ensure no substrate cracks greater than 1.6mm.
54f6d83e-ce69-5a04-98b5-893947ab0866 | note | Cracks of 1.6mm and over, movement structural joints, cold joints and Live cracks are to be referred to engineers for treatment methodology.
cfab1f8c-c451-5759-b236-427dfc950bf3 | note | Records - Photograph
5be33866-8bd7-5a67-a4f6-712683a177b1 | note | Witness Point
ff51d02b-9f6c-4a85-979c-54bb8c20ee2c | section | SUBSTRATE PREPERATION: AS 4654.2-2012
5b1e2bca-990b-4b86-948d-7bb35940f569 | checkpoint | Substrate Preperation - AS 4654.2-2012
6e32135e-b573-5190-8095-7332dabece2c | note | Ensure Surface is prepared to receive primer application.
dcc5d687-1500-520b-90a3-bf9f3c9ddfe1 | note | Clean substrate so that it is free of mould, paint, sealers, coatings, curing agents, loose particles and other contamination or foreign matter that may interfere with the adhesion.
1fc82fa6-1e72-540f-bf34-50c24749bce4 | note | Achieve CSP2 and CSP3 Concrete finish profile.
df869582-969c-589c-8879-ee52e5cfcc70 | note | Remove all sharp edges including screws, nails and concrete/mortar projection.
8004050b-b301-5720-bced-2e2be1a7d254 | note | Steel surfaces should be treated with appropriate degreasers, then grit blasted and/or wire brushed where necessary.
a1039fbd-b663-5434-a0be-933e958df50b | note | Records - Photograph
a95d4097-572c-5441-8010-4a218d12a84d | note | Witness Point
eb76592e-58ef-4ba7-843d-d9d858f7fab0 | section | PRIME COAT- EACH LOCATION
960bf078-8ee1-4cc3-b9da-2211b88b1ac9 | checkpoint | Moisture Content - Enviro Epoxy B-LV Product TDS
517c64d5-80a5-5449-a19e-1893f66ecc52 | note | Check moisture content of substrate, not to exceed 6% (Min.1 test per 10m2).
7ee4448d-2838-5a7d-9b2c-75a0112e7648 | note | Records - Photograph
03d01fd0-e857-5f7a-ad1d-b40ad2a7113d | note | Surveillance point
b09a4550-f082-4344-94a2-ede7aea64c9c | checkpoint | Weather/RH - Enviro Epoxy BL-V Product TDS
7aec94bf-ea83-51a0-896d-ab2d73b09cfd | note | Apply within 5-35°C RH must be 0-85%
a88cb49c-b748-5d0b-a4af-84e993ae1701 | note | Screenshot - Temperature and weather forecast
e590644b-f3be-5da3-a79d-b0f69b1128c7 | note | Witness Point
d1350ff5-66d0-47cf-bf2a-c928f2cf87e8 | checkpoint | Product Mixing - Enviro Epoxy BL-V Product TDS
ece3081b-e4ec-57f4-be9c-cd2073c202ac | note | Mix Part A (12L) and Part B (6L) seperately add Part B, liquid hardener, to the Enviro Epoxy B-LV Part A base.
0b4a84c7-85d5-5749-a207-ee86b3fc93e9 | note | Enviro Epoxy B-LV should be thoroughly mixed with a mechanical mixer at low speed with a suitable mixing paddle attached.
e1344f6e-c164-5668-8709-a48f3a5718c8 | note | Mix for 3 minutes or until uniform with a mechanical mixer at low speed (less than 400 RPM) prior to application.
1c1bda99-7c25-585e-929e-8b19bfe473fc | note | Witness Point
2d1d7531-bfef-4c3c-9eee-6876b8a9978d | checkpoint | Application - Enviro Epoxy BL-V Product TDS
8ad169d8-0d73-5552-b5bd-2a73ef87d7c3 | note | Apply primer using a brush or roller and casting aggregate for every 5 m2 applied.
e8ebc93f-b41b-55c0-9fd6-2653dede7238 | note | Applications of excessive build should be avoided, and material must not be allowed to pool on the substrate surface
55629bfd-8a28-5863-817a-86fc13080885 | note | Ensure Primer is dry and tack free (within 24 hours) prior to next coat.
dbc100c8-5ddb-56a5-8900-b19f36f0d63e | note | Records - Photograph
f98acd35-e9f6-5e4f-84d7-8bca0e549ea8 | note | Witness Point
4f8d3c73-e414-4c3d-b722-46baf21c12b7 | section | BOND BREAKER- EACH LOCATION
491025c4-8f5a-4007-830b-541b82873b0a | checkpoint | Caulking - AS 3740 2021 & AS 4654.1
7b31a70a-3479-54da-9eb9-43cc9c64fcd2 | note | Apply compatible sealant to form smooth flexible cove to all internal corners, penetrations and joints.
7f1a2046-f7ef-56a7-acd2-f82b12ff4c94 | note | This is to be a 12mm x 12mm coved fillet as per AS3740 class III membrane requirements for internal areas and 15mm x 15mm coved fillet as per AS4654.1 class III membrane requirements for external areas.
6111f87d-d4b6-51ee-9acc-cac4c1646d09 | note | Bond breaker to be tack free prior to coating.
01b58d19-9913-5111-b38f-3f97deeea368 | note | Records - Photograph
69ed7792-3a10-5a49-b130-a38cea2d9608 | note | Records - Thickness testing with fillet gauge
1e228801-8e94-5713-8998-18c2446ceab9 | note | Witness Point
0f3214f2-aadf-4fe2-815f-77c6d07a092b | section | BASE COAT - EACH LOCATION
0452a551-5686-4677-81de-c5105b08588b | checkpoint | Weather/RH - HP1200 Product TDS
830a259d-8f86-5d89-bef6-9e03a03f5893 | note | Apply within 5-35°C
9debd1b1-2aa1-5a3f-8aaa-4adf4c76334e | note | RH must be 0-85%
afe69ca1-e108-5028-b954-0daa68acf877 | note | Screenshot - Temperature and weather forecast
e12b988f-263d-53e7-bb6b-41f77d2c496f | note | Surveillance point
d737a044-1e36-404d-9d01-eafa5c46d304 | checkpoint | Product Mixing - HP1200 Product TDS
d6127243-41cc-54c8-ba9f-6d63aa9d13d2 | note | Mixing by way of 1:1 mix ratio (by volume) in heated plural component.
debc9b6f-169f-5eae-be41-4e5968ae55b1 | note | Mix Part B thoroughly with a mechanical power mixer before use
48e4810f-6943-5688-ad2b-19f1e2dcd390 | note | Witness Point
f3d16a2a-80ef-4395-bb0d-a62aef070f36 | checkpoint | Application - HP1200 Product TDS
4dbf0a0c-0bd4-5a10-9247-73cf68d274b6 | note | HP1200 must be sprayed using high pressue plural component dispensing equipment - Drums of component must be pre-heated to at least 25C prior to mixing or dispensing
be00a94c-222a-503a-8206-5d47e9beefe8 | note | Records - Photograph
46d95033-f3a5-5a59-990e-820a562c51f6 | note | Witness Point
27b0b403-872a-4450-8f40-9efc7f61fc63 | section | QA TESTING - EACH LOCATION
0a26036d-b509-46d6-8e20-7c695ac14b92 | checkpoint | Inspection
87e087be-a24d-52cb-b26a-910177160fdd | note | Inspect after installation of reinforcement/finishes to check for any damage to waterproofing and rectify as required.
81fce02e-ce2a-532d-be29-686804895a45 | note | Records - Photograph
2ea2ac84-266d-5dd3-85f8-003e2132cc42 | note | Witness Point
9d361195-d0e6-4ed4-80c9-85a032843b29 | checkpoint | Thickness Testing - Delfasco Positector
2a81b526-c3bb-5d39-94aa-fd074f525971 | note | Thickness testing of application to the recommended DFT of 1.5mm to manufacturers instructions. (1 test per 10m2)
34c7c45b-d4d9-55f5-8252-5372df97c50e | note | Records - Photograph
4c69ec4c-5ce3-5948-aec9-ea49e9086483 | note | Hold Point
e561bca9-cd90-49c8-bea1-8e0c8422804d | checkpoint | ELT Testing - Delfasco Holiday Tester
47b2302d-a02b-5296-bd6e-93286121a8b2 | note | Conduct Electronic Leak Testing ( ELT) on area membraned
55cd2a93-c6b2-59b0-9488-f0754264e85c | note | Records - Photograph
cac35eec-0149-55b4-8107-e19dea2caba2 | note | Hold point
d713ba29-7160-43bc-9b83-4ab6c0c9aea0 | section | WEAR COAT- EACH LOCATION
55aef754-5c7c-46a2-9769-d4603a21f4ea | checkpoint | Weather/RH - Enviro 900 product TDS
1bafc117-102e-54dc-a23e-529581777430 | note | Apply within 5-35°C
74fd71ff-21bf-5bc9-9116-562bcb7a5f89 | note | RH must be 0-85%
e43bde3b-058d-5748-a014-c031e41e283b | note | Screenshot - Temperature and weather forecast
ded62498-3ea8-5911-b42e-dec05027ac88 | note | Surveillance point
f05da601-0194-4899-ba82-eb4894b5dce5 | checkpoint | Mixing of Product - Enviro 900 product TDS
dfa0844a-d659-5781-bd73-a363c0ed54b1 | note | Mix Part A and Part B separately, before combining.
64e39db6-ebd9-53e7-bc57-c531d32ffefc | note | Enviro 900 should be thoroughly mixed with a mechanical mixer at low speed (less than 400 RPM) for a minimum of thirty seconds prior to application.
d768ab10-c60d-537f-b0d5-9bd1cdeb7df1 | note | Witness Point
a6c57906-c075-43c4-b33b-3221d572c13f | checkpoint | Application - Enviro 900 product TDS
9986649c-b0b3-5292-8f72-c316b7e3f1e6 | note | Enviro 900 to be applied by squeegee, roller or brush to finished membrane.
12cb07cb-208b-5a5a-b483-30260600baee | note | Aggregate should be uniformly broadcasted to the wet Enviro 900 within 10 minutes.
2b7c3e22-8d0e-5e9b-bb1c-550f1548ea3c | note | Records - Photograph
e6dccc41-7176-57d4-acdc-4672f41b7e42 | note | Witness Point
a557938f-b06b-4dab-9c45-40e6de5e3b17 | section | FIRST TOP COAT - EACH LOCATION
a57080da-dce3-4e25-a5a1-3b9ecbd9892b | checkpoint | Weather/RH - Enviro 800 product TDS
609f4a5e-1a03-575f-a835-68ed4dd7a0ec | note | Apply within 10-35°C
eab50c80-3836-5cf6-8854-feedbf5f81ef | note | RH must be 0-85%
dce9945c-8708-5f2b-b1c8-c1564323dfec | note | Screenshot - Temperature and weather forecast
a90d951e-fe7e-57a8-b40b-8847458e4d0f | note | Surveillance point
bf6343a4-1fa0-4d8e-9f2e-27afe835fe3e | checkpoint | Mixing - Enviro 800 product TDS
6047a55d-7fad-50f9-b7c4-22be83bc7cfb | note | Mixing by way of 4:1 mix ratio (A:B) by volume.
fd93518c-8f68-5391-8802-e735313c612f | note | Enviro 800 TC should be thoroughly mixed with a mechanical mixer at low speed (less than 400 RPM) prior to application.
1a314d67-9d5b-5a34-bbb0-eec65e297f55 | note | Add Part B to Part A and mix to a uniform colour and consistency of a minimum 3 minutes - allow to react for 10 minutes before application.
a422dc57-5ed0-57dd-bf9e-29d95f75a66c | note | Witness Point
8b334774-fd53-4495-ab1c-00df636c8e6c | checkpoint | Application - Enviro 800 product TDS
389e8164-afb5-5f03-ad66-b5cacb4fcaec | note | Enviro 800TC to be applied by roller or brush to finished membrane.
f4125986-ec25-5549-b3a7-50fef0b5b04d | note | Allow coat to sufficiently dry ( 24H) before proceeding to the next coat.
5653b4fa-a3a1-5d6e-8fd9-f8dae43386a8 | note | Records - Photograph
65a53b8d-2962-5a11-a164-200bc877a3af | note | Witness Point
429e3735-5bdc-45be-819f-13de68f84c4a | section | SECOND TOP COAT - EACH LOCATION
c47ee783-37d7-43ff-ba1a-0a49f609679c | checkpoint | Weather/RH - Enviro 800 product TDS
2260cc3c-dd36-585b-b499-0b5507dc02d2 | note | Apply within 10-35°C
04440ace-1f95-51e9-9632-1e50ff26f8c9 | note | RH must be 0-85%
fa28a179-8131-5fdd-a6eb-22349693b032 | note | Screenshot - Temperature and weather forecast
0d8a04a6-26aa-50f5-a671-cb5d60dcac7f | note | Surveillance point
8dfdcd60-c1ae-4305-9240-1e88621c42ac | checkpoint | Mixing - Enviro 800 product TDS
df738b13-200a-5ee4-976a-8679dcd25590 | note | Mixing by way of 4:1 mix ratio (A:B) by volume.
906ada39-b252-55d8-a1d0-a5623d5a81bc | note | Enviro 800 TC should be thoroughly mixed with a mechanical mixer at low speed (less than 400 RPM) prior to application.
c21c6800-be4d-549d-b5ed-d11d2b4fcbe8 | note | Add Part B to Part A and mix to a uniform colour and consistency of a minimum 3 minutes - allow to react for 10 minutes before application.
d8936a0c-2ee6-5c69-b58e-947cea4f9420 | note | Witness Point
2f6454c4-874d-441c-bde0-5e4ab8bcfb75 | checkpoint | Application - Enviro 800 product TDS
0231ee94-fb54-54c9-a28f-24eda88a20ab | note | Enviro 800TC to be applied by roller or brush to finished membrane.
373b450d-9854-5365-a430-7d9d73048e78 | note | Allow coat to sufficiently dry ( 24H) before proceeding to the next coat.
935d57ad-ab08-5545-8ed1-aaab14031780 | note | Records - Photograph
e93fa057-079c-5d1d-bea1-af45c3fa051d | note | Witness Point
e6c6604a-c73c-456f-8095-26dd79ae3315 | section | DETAILING- EACH LOCATION
c6a274ec-669e-44c9-8733-ee6a5d6312c7 | checkpoint | Vertical Termination Detailing - AS 4654.2
ab6b8b80-c1e3-51bf-9a14-173d1ecbb789 | note | Ensure Vertical terminations of membrane on a building element are provided with a pressure seal, reglet or by being overcoated with a waterproof or water resistant material to protect the membrane edge.
4cad1287-b11c-5858-99a8-1f119e7d345d | note | Records - Photograph
acfeddf0-29c0-59ff-b834-a78519bb16e8 | note | Witness Point
374ca61f-b0fe-4642-a1d7-878a4386518e | section | SIGN OFFS
36180c88-87b6-44e0-9184-b028243396bb | checkpoint | Polyseal ITP acceptance Sign off
f6e25771-7174-4f7e-966d-961171228442 | signoff | Subcontractor inspection sign off
252cbc29-aa9c-4d36-8f2e-b7cb5d0d4cf1 | checkpoint | Site Engineer/foreman ITP accceptance Sign off
bb09520f-1887-490b-a0f6-d79682bb2bec | signoff | Site Engineer/foreman inspection sign off
351347e3-6a01-437b-a0cd-33eb40465b9f | checklist | HP1200 + 950TC V1.1 |  | HP1200 + 950TC V1.1
75d96047-5ac2-4439-9bab-9fac08aff292 | section | DETAILS
41fd297d-de08-4f06-86c3-ed1575ecb3fe | checkpoint | Attach any relevant documents or photos
c916d191-d491-57dd-b368-f9e77847b717 | textbox | ITP No.
ff004fc3-233a-526a-8d6d-e9f1945a1e3d | textbox | Revision No. & Date
4ae4591a-9bd7-512a-9338-2be645905fea | textbox | Prepared By
90549691-9b5e-5602-82c0-420f07872697 | textbox | Reviewed By
5e88f47b-87c3-5488-9d11-6d7efa571012 | textbox | Approved By
d75f615e-3321-5f4f-a563-cf4809236d0e | textbox | Supporting documentations - e.g location, CIDD alerts etc.
b26509bd-5473-4756-b602-a190efee32ed | section | BATCH DETAIL NUMBER OF PRODUCTS - EACH LOCATION
3699654e-d61a-4a98-a586-118326f80dfa | checkpoint | Enviro B-LV
81b917cd-9512-5c10-a1a1-14c6bb6743eb | note | Records - Photograph
c4e27e65-6cfd-56ad-92d4-8a159534e9b6 | note | Surveillance point
78e440e7-3ef4-496c-a08e-e5177a2cffcb | checkpoint | Sika Flex FC/ Enviro Flex FC
53125e26-d2e4-563a-af9c-37d6ca87cd2b | note | Records - Photograph
c1c07246-93d4-5376-8e55-30a5f25dca26 | note | Surveillance point
3ca0131a-01a2-4afc-9738-b75976627b49 | checkpoint | Enviro HP1200
31e411b5-395e-5477-be4c-c1caede080d5 | note | Records - Photograph
022939e4-0d5f-5180-842b-6622f00d2481 | note | Surveillance point
a5dab75c-a0c5-4df4-bd14-5d170fe57be4 | checkpoint | Enviro 950TC
a347c833-0bcf-5396-abc2-01bc2303020e | note | Records - Photograph
6c180882-de0d-55a3-9f01-936a202e66eb | note | Surveillance point
03822230-1eeb-439f-bc6d-5f28e2375dd6 | section | PRE COMMENCEMENT - EACH LOCATION
c215a9a6-97c0-4b32-abdf-d5b3aa4df99f | checkpoint | Sample Submissions
acd1dd8f-47df-549a-91fb-f806a5f0236d | note | Submit samples for approval as per Specific Material Requirements.
971f438f-4bf2-5cc1-9635-02612a806716 | note | Record Submissions
bc751dbb-6c59-42a3-a5e4-e88d31f2ecf6 | checkpoint | First Of Type Inspection
1dea2590-98df-5b55-9e27-ea9dbf89a3ed | note | First of type of inspection conducted by builder prior to commencement of works taking place.
621aab5b-83f9-58f7-9786-b0f43cc6a685 | note | Record Submissions
ec735980-0a30-4acd-93c8-54a3e09402b9 | checkpoint | Material Management & Storage - Envirosystems TDS
5c334902-3936-5b46-a33e-1beb51bafa4f | note | Store materials in a dry, clean place away from direct sunlight as per TDS
7e66c36a-6ca4-584c-bf97-ef596353a9cb | note | Records - Photograph
f97383c4-fad5-5d7f-b011-04777db0f3cc | note | Witness Point
27197991-9ccd-48a6-8bf7-9a90a38c3043 | checkpoint | Acceptance of Substrate - AS 4654 .2.2012 Section 2.5
63ba6e0a-1b91-5c0b-b274-9c65d4fa96ef | note | Obtain clearance for work initiation.
2a9384c8-7184-53f6-9e03-c988d5cd6abd | note | Ensure a smooth substrate without protrusions, voids, or formwork distortions. The substrate should be free of honeycombing/bug holes.
2ce7c2fe-727d-51fb-961d-c7a86f401830 | note | Patching products must be fully cured as per TDS prior to application
0f641d90-e28c-5aba-84d4-846fef1a4661 | note | Records - Photograph
818fa5c6-528d-5ca1-8022-e4b4e2d10532 | note | Witness Point
0c8fc529-3938-45c5-a9dc-004bf96bdcb9 | checkpoint | Falls in Substrate- AS3740- 2021 Section 2.3 and AS 4654.2
c0c0a626-dfda-5f10-bfcd-47dc6e34a777 | note | Builder to confirm compliant falls; minimum 1-100 falls
369d4e34-ab82-536d-8f20-3ad6b9565ebf | note | Hold Point
a3e5341c-18b0-4027-8547-cf0684b3172e | checkpoint | Cracks in Substrate - AS2870 Table C2
4aeaa1b3-a5aa-518c-94a6-24c534ff1c3d | note | Ensure no substrate cracks greater than 1.6mm.
54de52a5-0b04-53b9-8d8a-8c264d90a25f | note | Cracks of 1.6mm and over, movement structural joints, cold joints and Live cracks are to be referred to engineers for treatment methodology.
b9498593-e34a-504b-8b17-a1658daab97d | note | Records - Photograph
6f713fec-54b0-57a1-ac39-4d0111baa0be | note | Witness Point
d4c4dfac-b7fa-49fa-92e8-f922d13352b4 | section | SUBSTRATE PREPARATION: AS 4654.2-2012
3d877267-091a-4867-9319-ea9c2990d72d | checkpoint | Substrate Preparation - AS 4654.2-2012
6743c86a-2cbf-51c2-b0af-5687fb47dd2f | note | Ensure Surface is prepared to receive primer application.
53bc1150-169e-57f1-881e-45f680153aa7 | note | Clean substrate so that it is free of mould, paint, sealers, coatings, curing agents, loose particles and other contamination or foreign matter that may interfere with the adhesion.
9584edd2-a5a4-5337-b7b9-7a400a65c02c | note | Achieve CSP2 and CSP3 Concrete finish profile.
f8038add-92fb-5780-8bde-f0e808274fa1 | note | Remove all sharp edges including screws, nails and concrete/mortar projection.
0e3d38e0-6801-54ab-a1f2-70630fdfe774 | note | Steel surfaces should be treated with appropriate degreasers, then grit blasted and/or wire brushed where necessary.
85eff4aa-146a-5d15-842a-435495b7bef7 | note | Records - Photograph
2893a5e9-7278-5160-a90c-532a624efd94 | note | Witness Point
c273f683-8be6-4ee0-8a77-1ee0b60b240b | section | PRIME COAT- EACH LOCATION
abf68e65-d478-4a39-9a89-97bc3ca1e58b | checkpoint | Moisture Content - Enviro Epoxy B-LV Product TDS
61a138d4-12d7-537c-a880-ea469a7e03ea | note | Check moisture content of substrate, not to exceed 6% (Min.1 test per 10m2).
dde78a15-a260-563f-996b-6b7f8a2bb206 | note | Records - Photograph
c25bf0c1-8d20-5311-9cd2-9769926430ef | note | Surveillance point
30665e13-4095-4cbe-bf7f-3158fdd91931 | checkpoint | Weather/RH - Enviro Epoxy BL-V Product TDS
19e3c849-c264-5578-a07c-f2241cf676d5 | note | Apply within 5-35°C RH must be 0-85%
cabac380-f022-584f-a902-4c5c11c15eb6 | note | Screenshot - Temperature and weather forecast
928cedcd-72f0-5a81-958d-d5b3089d1e3d | note | Witness Point
3823f671-e009-470c-a692-99734ffaee86 | checkpoint | Product Mixing - Enviro Epoxy BL-V Product TDS
c09687e6-bf0c-517f-992f-a739956628cd | note | Mix Part A (12L) and Part B (6L) separately add Part B, liquid hardener, to the Enviro Epoxy B-LV Part A base.
f93259c1-ade6-5c16-a607-388b95c2d09d | note | Enviro Epoxy B-LV should be thoroughly mixed with a mechanical mixer at low speed with a suitable mixing paddle attached.
c52bdd17-50db-50a1-a7c6-430e73d62a6a | note | Mix for 3 minutes or until uniform with a mechanical mixer at low speed (less than 400 RPM) prior to application.
270224c3-9df3-5b5e-9e73-84d310ff5a8f | note | Witness Point
19a854c5-05be-4be8-b5e8-19ab86c413b9 | checkpoint | Application - Enviro Epoxy BL-V Product TDS
49bed948-e7c1-5ed4-9d35-983cde23834e | note | Apply primer using a brush or roller and casting aggregate for every 5 m2 applied.
805aa1bc-5c5a-5d19-8ae4-bd6c4b1b5a1f | note | Applications of excessive build should be avoided, and material must not be allowed to pool on the substrate surface
22ed0856-b092-5fbb-ae8a-29d058ecf09f | note | Ensure Primer is dry and tack free (within 24 hours) prior to next coat.
cb00d22d-df1f-5f21-9d85-9e51086b6504 | note | Records - Photograph
90762ea3-6763-5dc7-8e03-387b1ce8a95c | note | Witness Point
fdf94072-672e-4382-b239-e591c1610713 | section | BOND BREAKER- EACH LOCATION
b2dbc945-061f-4e93-926a-7849611fd0ba | checkpoint | Caulking - AS 3740 2021 & AS 4654.1
4cd6eef8-5c52-5933-8aa5-b2dc25d598d5 | note | Apply compatible sealant to form smooth flexible cove to all internal corners, penetrations and joints.
f564f06b-2d3b-5116-9144-ed50c585c844 | note | This is to be a 12mm x 12mm coved fillet as per AS3740 class III membrane requirements for internal areas and 15mm x 15mm coved fillet as per AS4654.1 class III membrane requirements for external areas.
6084fac5-b99b-5922-973f-e827a09c18e2 | note | Bond breaker to be tack free prior to coating.
4fb29564-2da5-5226-86bf-3aae89e510fc | note | Records - Photograph
82d0e1a7-9cf8-5549-a368-37f005f5f9e3 | note | Records - Thickness testing with fillet gauge
adc2689c-8a50-5cd3-bfbf-39d3cac0b8d2 | note | Witness Point
cfd87028-c828-4277-ad1b-8417145b7e47 | section | BASE COAT - EACH LOCATION
bb51fcb6-b79f-43b1-9040-56fa98ebd0b5 | checkpoint | Weather/RH - HP1200 Product TDS
6d2ed47f-ce15-504c-965f-52df4fa6ebc1 | note | Apply within 5-35°C
9377a7e8-ceef-5801-b1cf-f08a5ae77bfb | note | RH must be 0-85%
880da808-328d-5c26-b02c-f70846983c8a | note | Screenshot - Temperature and weather forecast
55d6856f-8449-5089-84bb-38d0f662afa9 | note | Surveillance point
044fcf6a-e356-4ba1-855f-c8029dba8a6f | checkpoint | Product Mixing - HP1200 Product TDS
b9228450-752e-5505-8c26-be4f65a307e0 | note | Mixing by way of 1:1 mix ratio (by volume) in heated plural component.
b7691b56-13ff-57cb-ad5c-519280df0427 | note | Mix Part B thoroughly with a mechanical power mixer before use
612bbeb8-fe46-5733-9f41-648b335079ce | note | Witness Point
10824989-21fa-479b-84c9-1396c4b902f7 | checkpoint | Application - HP1200 Product TDS
fbc5d433-9ff0-5953-a641-71381de4e754 | note | HP1200 must be sprayed using high pressure plural component dispensing equipment - Drums of component must be pre-heated to at least 25C prior to mixing or dispensing
89e70a16-664c-585f-97d1-d4f58fc24799 | note | Records - Photograph
ff5c49a5-958b-5c1a-b2aa-c75663e879fe | note | Witness Point
446a94cf-5e47-4ef6-bb5c-0407cda853a8 | section | QA TESTING - EACH LOCATION
ec2b4e69-b33e-47d8-850d-b355e185d70e | checkpoint | Inspection
fada64ab-845b-5264-ac2c-62dbf12becfa | note | Inspect after installation of reinforcement/finishes to check for any damage to waterproofing and rectify as required.
0fb4dc78-2df5-5ff6-883e-47e3e9b5e874 | note | Records - Photograph
eee3621e-3e7c-5ad8-bc7c-3dd2e53177ad | note | Witness Point
b7ab8247-9500-4f7d-8dfe-a87b08181dc2 | checkpoint | Thickness Testing - Delfasco Positector
c3938c40-10f2-510a-b0a8-801efa0ee606 | note | Thickness testing of application to the recommended DFT of 1.5mm to manufacturers instructions. (1 test per 10m2)
d1295d94-3cd9-592d-b6ad-a0b277b0b0f6 | note | Records - Photograph
2b788c35-99e7-5dd8-b6e4-70f69cc6b7f9 | note | Hold Point
0de53129-75d6-4da6-9754-01c0ac355477 | checkpoint | ELT Testing - Delfasco Holiday Tester
f575fd10-2eea-540e-8e7a-1072b4343dc3 | note | Conduct Electronic Leak Testing ( ELT) on area membraned
9e267426-0fc3-5444-b195-0ad1089d4a5a | note | Records - Photograph
25749310-fd78-55fc-9188-31a0d1539a8d | note | Hold point
0e8e6950-6694-4763-a479-489626e3a81d | section | WEAR COAT- EACH LOCATION
0b08241c-03d9-4553-a568-bffbca114243 | checkpoint | Weather/RH - Enviro 900 product TDS
f6f64ed4-3ac9-56b1-9f9d-89fcda5950a5 | note | Apply within 5-35°C
36c41b1e-526a-580b-87ee-fa81b5884c78 | note | RH must be 0-85%
1edd8821-29c2-5891-a846-6121787d9c08 | note | Screenshot - Temperature and weather forecast
8f2670f2-8058-5525-90df-22dfce8d5b72 | note | Surveillance point
ffa86e0c-6910-444a-8b24-70bcd68c3c59 | checkpoint | Mixing of Product - Enviro 900 product TDS
957eb5f5-67fc-5ca0-8410-35e3753e25e1 | note | Mix Part A and Part B separately, before combining.
846d55f1-571d-5522-a89f-3a23dc130a68 | note | Enviro 900 should be thoroughly mixed with a mechanical mixer at low speed (less than 400 RPM) for a minimum of thirty seconds prior to application.
a8c51916-f99e-53b7-8b36-ae10786963aa | note | Witness Point
5a3e2ffd-89aa-46e0-9f1f-060ce1dac558 | checkpoint | Application - Enviro 900 product TDS
a0a26931-b4e2-5b99-9331-084d54d24894 | note | Enviro 900 to be applied by squeegee, roller or brush to finished membrane.
0f38f9e5-4eb7-551d-a42d-126df0d35ee9 | note | Aggregate should be uniformly broadcasted to the wet Enviro 900 within 10 minutes.
4f181f9d-e192-50d0-937b-d234155c27f2 | note | Records - Photograph
9f1850c1-4790-5582-9be0-9ac061373355 | note | Witness Point
fdf01561-99b7-4161-b400-94bf4479c5bf | section | Enviro 950 TC - FIRST COAT
2019eaef-22f9-4ee5-b57e-f400f1a7a7af | checkpoint | Weather/RH
7834294d-54f6-521e-8e54-f8afe9e4d309 | note | Apply within 10-35°C RH must be 0-85%
43ca9aa7-6dcb-4f02-9ac5-be576ba56599 | checkpoint | Mixing
4bfce68f-0aaf-51a0-a9f4-1651c0b21db9 | note | Add Enviro 950 TC Part A (liquid hardener) to the Enviro 950 TC Part B (base Thoroughly mix with a mechanical mixer at low speed (less than 400 RPM) prior to application. Mix for 5 minutes or until uniform. Allow to stand 5 minutes after mixing and then mix again for a minute. Overlap the existing membrane a min of 100mm, Protect the primed substrate from all contamination.
0eab7775-3395-53fb-9d2d-f799c7b1b506 | note | • Enviro 950 TC should be thoroughly mixed with a mechanical mixer at low speed (less than 400 RPM) prior to application.
1d3cd9b4-bd93-4afd-9329-1de1942fb452 | checkpoint | Application
60b2a668-2481-59ba-a058-c0f4726cf67b | note | • Enviro 950 TC to be applied by roller on previously applied membrane and cut in with brush on terminations. • Allow for re-coating window re-coating as per Data Sheet recommendation before proceeding with second coat.
e036f344-0708-4542-9084-05c1d36c3001 | section | Enviro 950 TC - SECOND COAT
0d2a9540-557d-41bf-90b3-4ee3f3203b45 | checkpoint | Weather/RH
75e8c4b0-b0fa-5131-8db6-97cbb23c13b5 | note | Apply within 10-35°C RH must be 0-85%
47f8431a-d0e7-49eb-aaa7-02dd66876ca6 | checkpoint | Mixing
7e3744ef-d2ee-5284-8827-c747ed25b749 | note | • Enviro 950 TC should be thoroughly mixed with a mechanical mixer at low speed (less than 400 RPM) prior to application.
98f9091e-7c8b-4be1-927f-8ae1506f3550 | checkpoint | Application
373843a0-374b-5ad9-87f2-134d32780952 | note | • Enviro 950 TC to be applied by roller on previously applied membrane and cut in with brush on terminations. • Allow membrane to cure as per Data Sheet recommendations.
cd633f94-7eaa-463c-a403-62ad14cc70b6 | checkpoint | QA TESTING
f26303c8-dea1-5cf4-8911-a75910d0d21c | note | Inspect after installation of reinforcement/finishes to check for any damage to waterproofing and rectify as required.
6b19a163-5b5e-424b-ac97-c780a782d264 | section | DETAILING- EACH LOCATION
5ab0f814-cda8-4998-85c9-c9de3ead2ffb | checkpoint | Vertical Termination Detailing - AS 4654.2
f443b8d3-a583-5eb9-8461-09075b2cde45 | note | Ensure Vertical terminations of membrane on a building element are provided with a pressure seal, reglet or by being overcoated with a waterproof or water resistant material to protect the membrane edge.
a74b3926-b77a-5767-af72-0d2f849a8e88 | note | Records - Photograph
32e33184-29e3-5c83-acbf-66cc3bc24e48 | note | Witness Point
d07e9109-5f11-45d2-9d47-7510f43a8727 | section | SIGN OFFS
3796f1d5-b1a3-4c67-a506-5a3d38976666 | checkpoint | Polyseal ITP acceptance Sign off
65a56066-4eef-4925-b361-031c55d8b06c | signoff | Subcontractor inspection sign off
4af5777c-d2f5-4954-b690-b96d112280b9 | checkpoint | Site Engineer/foreman ITP acceptance Sign off
11a7b2b2-0630-4957-ae62-fbe02bce0508 | signoff | Site Engineer/foreman inspection sign off
552f5c42-818b-4e3b-a547-51a745b1ba9a | checklist | HP1200 v1.1 |  | HP1200 v1.1
17d8f2de-cb6e-4827-8bf6-19e373242c1d | section | DETAILS
566dc1dd-606a-4fd9-a902-8725a068b170 | checkpoint | Attach any relevant documents or photos
c344a0d9-ae78-5ab6-877a-658f92bcc967 | textbox | ITP No.
5a6d3464-431d-5111-ad00-8a53be99bb26 | textbox | Revision No. & Date
9fa69a17-bff5-53ae-9bea-62b4ef15d215 | textbox | Prepared By
67245467-cd86-5ecb-ae2c-770111ef4a39 | textbox | Reviewed By
1f494e7c-4583-5d25-b321-4e71b407684a | textbox | Approved By
67c21b44-5af1-55d1-9fd7-e8787f3a4dfb | textbox | Supporting documentations - e.g location, CIDD alerts etc.
163f50b8-d0a8-41ae-bab0-fe49784c125a | section | BATCH DETAIL NUMBER OF PRODUCTS - EACH LOCATION
5f2fd1be-dd36-41a6-bed5-c49dd2159c5b | checkpoint | Enviro B-LV
fde553b0-a408-5e92-9519-8919aa8b2f7b | note | Records - Photograph
df5685be-b2be-5df4-b640-0e3ed9c30b8c | note | Surveillance point
edaf8c7b-f6c2-407e-abb5-373abd5fd833 | checkpoint | Sika Flex FC/ Enviro Flex FC
0e2ea6fc-4ae3-5ddf-a195-03f940fa3c95 | note | Records - Photograph
676ff97b-f9d6-56ca-af50-799e6f4ddeae | note | Surveillance point
5abd1f4c-5c90-458e-a0e1-66418a799793 | checkpoint | Enviro HP1200
0534b115-0937-59ad-8844-5aff4b40f5cc | note | Records - Photograph
4525e252-fd65-55a0-923f-87ba22ebe9a3 | note | Surveillance point
900bdfae-1ade-4cb7-8b61-1829748552b9 | section | PRE COMMENCEMENT - EACH LOCATION
8ff33139-74a4-4627-831e-62f16fc2f178 | checkpoint | Sample Submissions
b80dd441-bfea-5f29-8f65-dab1a8eac873 | note | Submit samples for approval as per Specific Material Requirements.
a8357960-d629-5d34-9b03-3822dc3e5eb3 | note | Record Submissions
aad86a1d-ad99-48d5-bc2e-7caa484c53c4 | checkpoint | First Of Type Inspection
84bbccc6-e184-59ab-aada-52e45cc87590 | note | First of type of inspection conducted by builder prior to commencment of works taking place.
a095287b-c110-5113-9b0e-0c31396caae0 | note | Record Submissions
9a76df54-cf8c-4b56-9283-cc3da13648ae | checkpoint | Material Management & Storage - Envirosystems TDS
23d08e2a-b3db-5665-84c5-41177ee36053 | note | Store materials in a dry, clean place away from direct sunlight as per TDS
7dd4b444-ab68-5190-9d53-744834ec8210 | note | Records - Photograph
e5344ee8-da18-5263-8e1a-66bbcbc97eab | note | Witness Point
4a0bd037-42d1-4ad8-a113-84373f88ea67 | checkpoint | Acceptance of Substrate - AS 4654 .2.2012 Section 2.5
904274da-639c-518e-a091-8b966d0ee4ec | note | Obtain clearance for work initiation.
33eb450e-d158-5314-ac80-026f4a75450e | note | Ensure a smooth substrate without protrusions, voids, or formwork distortions. The substrate should be free of honeycombing/bug holes.
2c02a463-dab4-59e5-9370-96e98283e0a9 | note | Patching products must be fully cured as per TDS prior to application
81974ee9-ad23-5419-a3ec-cc5e2dcd8d7b | note | Records - Photograph
ac6c6363-3c94-5504-a8aa-1f4b33bfdf3e | note | Witness Point
25a7ada0-ee56-4c9c-9174-813e31ca42b0 | checkpoint | Falls in Substrate- AS3740- 2021 Section 2.3 and AS 4654.2
d573a60a-c651-55f5-ba4e-506454f218fd | note | Builder to confirm compliant falls; minimum 1-100 falls
fbb6e900-384b-54f1-9096-62daa6c7cd67 | note | Hold Point
9d6a3afb-92e0-4887-bbb4-31dce4e2a760 | checkpoint | Cracks in Substrate - AS2870 Table C2
30c53fa7-6f85-54aa-8d31-30833c39bffa | note | Ensure no substrate cracks greater than 1.6mm.
bdf0888b-cd08-596d-ad57-c2cfb420977d | note | Cracks of 1.6mm and over, movement structural joints, cold joints and Live cracks are to be referred to engineers for treatment methodology.
3e764d79-8c9e-50d8-a629-9c5bdd7a5dd8 | note | Records - Photograph
354222a0-386c-5ddc-86dd-3a8947e7c607 | note | Witness Point
b12ad981-7547-42bb-8ce4-7542076cc6f7 | section | SUBSTRATE PREPERATION: AS 4654.2-2012
dd5bfd66-4b0c-4ef2-b4b4-967b7499930b | checkpoint | Substrate Preperation - AS 4654.2-2012
508f8b0b-682c-5b2d-811e-fd314012036e | note | Ensure Surface is prepared to receive primer application.
a7a718f0-9c04-5d2e-9e50-d15912f43b78 | note | Clean substrate so that it is free of mould, paint, sealers, coatings, curing agents, loose particles and other contamination or foreign matter that may interfere with the adhesion.
ce6e584e-7ad6-55e1-b548-8709d93e91ca | note | Achieve CSP2 and CSP3 Concrete finish profile.
0e6a8e93-d051-5206-a114-f9cd2e6b3b6c | note | Remove all sharp edges including screws, nails and concrete/mortar projection.
6f3fb7d7-262c-5701-b0b2-e73f19425753 | note | Steel surfaces should be treated with appropriate degreasers, then grit blasted and/or wire brushed where necessary.
9a4b8f90-e8e8-59d6-bb2e-09cd81452460 | note | Records - Photograph
cf0ebd3f-aec1-5cec-812c-c6d99b60d7af | note | Witness Point
2e1b6afa-974d-414a-827b-fb3bf0cf5fea | section | PRIME COAT- EACH LOCATION
d586a58a-8a14-4133-91cd-618fbb17950e | checkpoint | Moisture Content - Enviro Epoxy B-LV Product TDS
2772a065-867d-50b5-b77e-6534a2dc67b8 | note | Check moisture content of substrate, not to exceed 6% (Min.1 test per 10m2).
02f4b653-d3ad-57ad-bd1c-1617d51f0e88 | note | Records - Photograph
b7ebec80-4baf-5935-b51a-9679780ee9c0 | note | Surveillance point
ffdffa43-183f-4a57-8233-c48da7e044d6 | checkpoint | Weather/RH - Enviro Epoxy BL-V Product TDS
3f5e5a97-98ce-5aaf-bd83-91c44ed4c0a7 | note | Apply within 5-35°C
6df88058-9def-522a-92af-01f192e21e10 | note | RH must be 0-85%
e2e9a626-0a69-5fb7-94a4-eaae0e812936 | note | Screenshot - Temperature and weather forecast
94ac993f-da6e-54c2-9d2c-ad754f311bbd | note | Witness Point
04b51499-775e-4f44-8b22-b5a883627963 | checkpoint | Product Mixing - Enviro Epoxy BL-V Product TDS
c09ecafa-6b15-554c-8b61-f9762e3b4ba3 | note | Mix Part A (12L) and Part B (6L) seperately add Part B, liquid hardener, to the Enviro Epoxy B-LV Part A base.
5f76fc98-e5b6-5046-9fbb-2635624645dd | note | Enviro Epoxy B-LV should be thoroughly mixed with a mechanical mixer at low speed with a suitable mixing paddle attached.
0fda6fd6-8a05-58b5-949b-b9b5ef63fb27 | note | Mix for 3 minutes or until uniform with a mechanical mixer at low speed (less than 400 RPM) prior to application.
84496b1f-c70a-5b9d-90a0-06de47b30f7d | note | Witness Point
f2812650-5e09-4425-8259-075db1020a15 | checkpoint | Application - Enviro Epoxy BL-V Product TDS
bf0ff94a-9fc6-5371-8390-1d368e2bc072 | note | Apply primer using a brush or roller and casting aggregate for every 5 m2 applied.
d25e59a1-1083-588e-8d6d-e4e241111be0 | note | Applications of excessive build should be avoided, and material must not be allowed to pool on the substrate surface
7168cd76-6026-54f7-9acc-eb0f224e5789 | note | Ensure Primer is dry and tack free (within 24 hours) prior to next coat.
536729b7-9f4f-5c71-9a47-a041fe4f495e | note | Records - Photograph
af3a17ae-7e8d-57b8-ade8-631f5ae7778f | note | Witness Point
1e9e6205-f3c7-4494-9cd4-38bfcf28b72f | section | BOND BREAKER- EACH LOCATION
f51d060f-5d11-4d70-a46b-637444a81be9 | checkpoint | Caulking - AS 3740 2021 & AS 4654.1
7a1bdfee-7720-5efc-b364-89340c161e40 | note | Apply compatible sealant to form smooth flexible cove to all internal corners, penetrations and joints.
95d7f40e-82ff-5e08-9e06-2f55843f76f7 | note | This is to be a 12mm x 12mm coved fillet as per AS3740 class III membrane requirements for internal areas and 15mm x 15mm coved fillet as per AS4654.1 class III membrane requirements for external areas.
54d18254-6177-57ec-a612-352e7cff7413 | note | Bond breaker to be tack free prior to coating.
0daa9855-7646-5850-814c-6c8a68e5ebef | note | Records - Photograph
bc4366b3-4748-5b4a-9944-4af9d518a1c5 | note | Records - Thickness testing with fillet gauge
dc8eb5e9-a1c9-5bfe-9291-910742dafb80 | note | Witness Point
1b352199-be25-479e-b0b6-2bce4274b6a1 | section | BASE COAT - EACH LOCATION
b5501803-0108-4715-b8ea-b84c7467b48a | checkpoint | Weather/RH - HP1200 Product TDS
b6be8b7b-70d5-53c5-b691-9430b0329a96 | note | Apply within 5-35°C
47676929-39f6-5859-9c07-ff3f7722fb51 | note | RH must be 0-85%
965e0e62-c35e-5ee0-a31e-54ba358caf0e | note | Screenshot - Temperature and weather forecast
e2be8b55-ec38-5583-8f16-9ae09ef4dea9 | note | Surveillance point
42f3c59d-5ecc-4eb0-9c91-76f1e3d8ef2c | checkpoint | Product Mixing - HP1200 Product TDS
2dc81e40-6e92-548a-a0aa-e2aea3940412 | note | Mixing by way of 1:1 mix ratio (by volume) in heated plural component.
35966f45-386f-55f4-a2de-4b26cee44525 | note | Mix Part B thoroughly with a mechanical power mixer before use
505db07c-1c9a-5d5b-b2e4-8ac86fdd43d7 | note | Witness Point
99fceedf-4331-4dd1-b0cd-5721def852d7 | checkpoint | Application - HP1200 Product TDS
2ab0b7e7-13eb-5892-a3e5-0e7292497f1a | note | HP1200 must be sprayed using high pressue plural component dispensing equipment - Drums of component must be pre-heated to at least 25C prior to mixing or dispensing
51fc6959-67b2-534b-a67d-d2eaabc5cdc1 | note | Records - Photograph
3c4525da-4afa-5a3c-809d-04b48d971502 | note | Witness Point
3a176d4d-ecd0-40c4-accf-55255c5996d4 | section | QA TESTING - EACH LOCATION
686de810-af9e-4b22-b6ca-a2d1349c78e1 | checkpoint | Inspection
3dc073ff-192d-55c6-a479-b4724660fdf3 | note | Inspect after installation of reinforcement/finishes to check for any damage to waterproofing and rectify as required.
75a869a7-cb94-5761-9072-8c776c8fed3a | note | Records - Photograph
80f03d9c-4aac-5109-9bb7-c2bf1353539f | note | Witness Point
dd359206-f67d-417b-836f-0cbe6ea2ced3 | checkpoint | Thickness Testing - Delfasco Positector
8d86173c-ed5c-54ae-a957-17a610e7aa4a | note | Thickness testing of application to the recommended DFT of 1.5mm to manufacturers instructions. (1 test per 10m2)
d8c6fe91-b2e1-565a-a312-74d3254c886a | note | Records - Photograph
f32d1ade-774e-515f-a8cd-35e590787b26 | note | Witness Point
8ea68d26-c96a-4f5f-b5b1-3a636941a81a | checkpoint | ELT Testing - Delfasco Holiday Tester
d86cc885-0f80-5721-9af4-ec9ad8e2885d | note | Conduct Electronic Leak Testing ( ELT) on area membraned
5b4e0260-e8ff-51bf-9b35-4db57c51eac3 | note | Records - Photograph
48a48595-a9f7-5b06-bf2e-2c8473e8e951 | note | Witness Point
498bb982-fd9d-4386-88ee-912ebd355fe6 | section | DETAILING- EACH LOCATION
7e32a1be-d3a6-4391-bfc6-c6b54ac14e5a | checkpoint | Vertical Termination Detailing - AS 4654.2
38446ed5-b0ce-52f0-ab1f-0ae7ff2ab525 | note | Ensure Vertical terminations of membrane on a building element are provided with a pressure seal, reglet or by being overcoated with a waterproof or water resistant material to protect the membrane edge.
343cc90a-573b-55e2-9531-42c7431a8684 | note | Records - Photograph
5c280d75-ad04-51ce-b533-de094ff35a9f | note | Witness Point
1a292704-1a04-4b3e-b434-550195de0fc0 | section | SIGN OFFS
5191916d-649c-44d8-82da-18f08fe457d5 | checkpoint | Polyseal ITP acceptance Sign off
41396a27-0b1b-45eb-8808-2e55d9344119 | signoff | Subcontractor inspection sign off
50ee123e-96a8-4bd5-ae7b-30a9f8257fdb | checkpoint | Site Engineer/foreman ITP accceptance Sign off
1e2fc3d6-180c-48a1-8107-803773cc92c5 | signoff | Site Engineer/foreman inspection sign off
c3c2cdf9-842d-46d6-bdcb-8c4dfb6e89cb | checklist | Hydrophilic Strip - Waterstop |  | Hydrophilic Strip - Waterstop
de3d4c3a-4ee2-49f0-a299-4e8daffaec54 | section | DETAILS
ad02bd0e-9978-4c6b-9598-f06324b1b012 | checkpoint | Attach any relevant documents or photos
a0a53144-6ab2-53ac-94c4-decf7700746a | textbox | ITP No.
222f57f3-bb0d-56b3-ae14-3a021c878c35 | textbox | Revision No. & Date
ffebd0ec-9fa4-53c0-a5b5-cc4c9a053b15 | textbox | Prepared By
d7faeda0-7432-5d9f-a8a5-4cb188df919e | textbox | Reviewed By
b63c1ed7-121c-58de-8df7-64039424739d | textbox | Approved By
9f4cc27f-74f2-54ca-906a-d554d26a5d53 | textbox | Supporting documentations - e.g location, CIDD alerts etc.
180b9371-ee54-4a48-b988-e386f33a52a8 | section | BATCH DETAIL NUMBER OF PRODUCTS - EACH DELIVERY
6f962017-f620-41e6-bb3e-5226b722819a | checkpoint | Hydrophilic Waterstop
034d5c72-e267-5420-bbea-be39947553ad | note | Records - Photograph
60fad198-efa1-57d2-bf8d-b2bb1620d817 | note | Surveillance point
44b839c0-ed07-42a9-b774-69700147f40c | section | PRE COMMENCEMENT - EACH LOCATION
e6e2ed9c-96b5-4f33-b2d8-36be945237e5 | checkpoint | Inspection of waterstop
b0000cea-b36e-5c1b-8d9e-9fa218ff1f91 | note | Inspect waterstop and review specification as per TDS
58a1d941-9c6f-5547-8dad-3f89736aacb4 | note | Surveillance point
9a28741a-a4cb-4805-b0ba-27511dd60c19 | checkpoint | Samples Submitted
96bf45ed-62d6-5fd5-954d-57c31e8f304f | note | Submit samples for approval as per Specific Material Requirements.
9f91e71a-ff7e-5576-a00a-55d2e9554f62 | note | Record Submissions
cf871333-061d-4c33-8ec4-d4c1789a2299 | checkpoint | First of Type Inspection
1cfebec3-d046-573a-ba2d-028b491715fd | note | First of type of inspection conducted by builder prior to commencement of works taking place.
52037c60-20f0-524f-b227-238cb16557f0 | note | Record Submissions
f7f83338-c42d-4d41-a8fa-4455c358ff2a | section | APPLICATION - EACH LOCATION
c9807e64-90e2-43c4-a22f-f102f7aca505 | checkpoint | Quality assurance of bonding
0f490a74-28c8-592d-9876-bfe818a59760 | note | Check butt-welded joints making sure they don’t have defects such as Visible porosity in the weld, Charred or burnt material, Bubbles or inadequate bonding and Visible signs of splice separation when cooled splice
2257c140-7a5c-4063-9233-64c04b1cabb9 | checkpoint | Installation of waterstops at Joints
db1332f8-67c0-5b9e-89bd-ee3ac059917f | note | Waterstop is positioned to ensure proper distance from steel reinforcing bars to prevent rock pockets and honeycomb. Waterstop is centred on joint, with approximately one-half of waterstop width to be embedded in concrete on each side of the joint. Waterstop to be caulked on substrate
bc08302d-c770-4162-86e2-a8a96f8e07a2 | section | SIGN OFFS
66bf2f0e-8f10-4354-a68c-b70312c3b2da | checkpoint | Polyseal ITP acceptance Sign off
019e9311-3c45-48e3-b399-31c82ce3f560 | signoff | Subcontractor inspection sign off
611e995a-3475-4af5-a570-65c7e063eaa4 | checkpoint | Site Engineer/foreman ITP acceptance Sign off
d1f42280-d745-4913-9c71-0cdc64c255bf | signoff | Site Engineer/foreman inspection sign off
c205aeb7-2148-4008-ab17-76dd6791e4e3 | checklist | P2 + 700X + 250NS V1.1 |  | P2 + 700X + 250NS V1.1
65c2aa81-14ba-4367-9ab4-d0b09ef8539c | section | DETAILS
c64f9d5a-7c6e-4864-9353-e6d079cd2394 | checkpoint | Attach any relevant documents or photos
02f4666f-5c34-5955-b7b1-9f11cda46dd4 | textbox | ITP No.
a209c0b8-0aab-557d-b191-ffc95c569a61 | textbox | Revision No. & Date
3f4289ba-32a9-59f4-bef1-3b7291825b33 | textbox | Prepared By
2e68d995-7ad2-5320-adcb-9f6501eddb25 | textbox | Reviewed By
ad91b9dd-5f0a-56ab-915a-ca502d504816 | textbox | Approved By
bdb2bfea-1a88-588d-badc-04116e9793c0 | textbox | Supporting documentations - e.g location, CIDD alerts etc.
5edb7907-9bea-4ed7-b69b-d4912cb56332 | section | BATCH DETAIL NUMBER OF PRODUCTS - EACH LOCATION
48655882-a3dd-486b-a6ce-10bcdb86da26 | checkpoint | Enviro Flex FC/ Sika Flex Pro
e62d0015-7a5e-5138-95e3-1b5cb1afc6c7 | note | Records - Photograph
af629711-576d-54fd-b09a-e784930836d4 | note | Surveillance point
66e0bbd6-3058-4471-9808-7abf8b29f4c4 | checkpoint | Enviro P2
15e254ac-35ba-511b-9381-14f0c003c132 | note | Records - Photograph
e226724c-4e5d-5979-93fe-e6b97dfe1c0c | note | Surveillance point
8b8a7736-5969-4051-843f-34b9fef9849b | checkpoint | Enviro 700X
3963efd6-491d-550f-8ba8-17957a095837 | note | Records - Photograph
cf09b27d-a80f-5392-927e-238c088716de | note | Surveillance point
619102c6-4416-4235-9af9-2e1e4dcfafb9 | checkpoint | Enviro 250NS
d95bc8a9-f5af-5544-ade5-2715b3f43ea3 | note | Records - Photograph
9b707d4a-e573-58c4-b117-125497c908d3 | note | Surveillance point
cb2eca9c-b24b-4343-a007-dd73ea0461d0 | section | PRE COMMENCEMENT - EACH LOCATION
4964911c-5256-4602-a0ce-7c4c3dbd1b7d | checkpoint | Sample Submissions
f9eb36df-4417-539d-a7d6-5dc4b0f35d4b | note | Submit samples for approval as per Specific Material Requirements.
14e2c410-432a-530e-9f49-3ba3f3088b73 | note | Record Submissions
aca5042c-8186-4b28-8def-fdce697ecb7e | checkpoint | First Of Type Inspection
3f2aed14-4654-55da-8cf8-5a722c136051 | note | First of type of inspection conducted by builder prior to commencment of works taking place.
83901dd0-187e-5b6a-846a-82d02d9c015b | note | Record Submissions
3f6f7672-7fc1-4880-82be-7a91e317fb36 | checkpoint | Material Management & Storage - Envirosystems TDS
f0945cda-89e3-5726-a478-f9c064498984 | note | Store materials in a dry, clean place away from direct sunlight as per TDS
19d321c1-d80e-5521-bb31-c0c18dd370b4 | note | Records - Photograph
637980b2-6762-5650-815d-757d7a624bde | note | Witness Point
0400bf46-624f-4477-b72f-318bbf3241f6 | checkpoint | Acceptance of Substrate - AS 4654 .2.2012 Section 2.5
229cd199-95b0-523c-bb9e-10056403c175 | note | Obtain clearance for work initiation.
0ababa70-292b-52f9-aeba-79cb88c9bd04 | note | Ensure a smooth substrate without protrusions, voids, or formwork distortions. The substrate should be free of honeycombing/bug holes.
83c7218f-e003-5da0-9c2c-01985d9c496c | note | Patching products must be fully cured as per TDS prior to application
1ccf074e-dd5e-527f-b280-79f25e11a960 | note | Records - Photograph
34a00461-1c44-5498-8690-2166495a606e | note | Witness Point
8d768a71-72d3-474f-98f0-172ff157baa0 | checkpoint | Falls in Substrate- AS3740- 2021 Section 2.3 and AS 4654.2
0edba947-79ee-5424-9ac4-721474f07b23 | note | Builder to confirm compliant falls; minimum 1-100 falls
3e4ae8e1-9d0c-5d7a-8629-04dad6bfae81 | note | Hold Point
18bc7093-013b-456f-b090-a15d4e4bafdd | checkpoint | Cracks in Substrate - AS2870 Table C2
ea6bd644-8a78-5df9-805d-4d65903dc833 | note | Ensure no substrate cracks greater than 1.6mm.
fa0a2666-6833-5c23-9871-ab97f8c78896 | note | Cracks of 1.6mm and over, movement structural joints, cold joints and Live cracks are to be referred to engineers for treatment methodology.
855f24b4-8f88-5ccb-8acd-5e81285f27c0 | note | Records - Photograph
570e5c18-a306-532d-af8c-0f821c032faf | note | Witness Point
9c9038e8-6987-4179-8f41-9b3899af96a9 | section | SUBSTRATE PREPERATION: AS 4654.2-2012
706d21de-85b1-4382-9289-e230894ee87e | checkpoint | Substrate Preperation - AS 4654.2-2012
d454385e-5962-5214-8b99-f98bab77a81d | note | Ensure Surface is prepared to receive primer application.
79a4834d-a5e5-53dd-9581-055365394128 | note | Clean substrate so that it is free of mould, paint, sealers, coatings, curing agents, loose particles and other contamination or foreign matter that may interfere with the adhesion.
6e57c0b5-7bb4-55b3-828c-b6ea336e212d | note | Achieve CSP2 and CSP3 Concrete finish profile.
67b7adba-462f-59b4-8557-d444320d9528 | note | Remove all sharp edges including screws, nails and concrete/mortar projection.
cec2d09c-688b-5a3b-a906-30be949f98ec | note | Steel surfaces should be treated with appropriate degreasers, then grit blasted and/or wire brushed where necessary.
d8d177fc-a49d-54e5-ae8c-5d247f95fd76 | note | Records - Photograph
32f96469-3d99-5549-bfdf-aebd9ea27907 | note | Witness Point
afa3413b-7e11-486d-9a2d-8b985592e3fc | section | PRIME COAT- EACH LOCATION
424ba1d8-3f2f-4372-bd3f-0e1ade2e1859 | checkpoint | Moisture Content - Enviro P2 Product TDS
a00a2060-aae2-562d-9df9-9cd7941a578b | note | Check moisture content of substrate, not to exceed 6% (Min.1 test per 10m2).
6be2742d-2e58-5d3a-b88b-8e14db369818 | note | Records - Photograph
059ae4ec-1470-51ef-9acb-9d027f28a3a0 | note | Surveillance point
7fba7b5f-cdb4-4041-9b84-fe50df11e592 | checkpoint | Weather/RH - Enviro P2 Product TDS
6b155894-9a58-5f09-a5dc-af8f01339971 | note | Apply within 5-35°C
9f0f89a1-4c49-5fff-9431-65f94e645147 | note | RH must be 0-85%
4718f526-bc9d-5419-a6f9-9ffcb1769c6a | note | Screenshot - Temperature and weather forecast
1ed41d62-3470-52cc-bb86-5b25508bb1d7 | note | Witness Point
77ea6e9f-5678-4393-b7a5-19a0c7056c41 | checkpoint | Product Mixing - Enviro Epoxy P2 Product TDS
21e7034d-021b-54e7-beb4-2d47cd0ccba5 | note | Mix Part A (12L) and Part B (6L) seperately add Part B, liquid hardener, to the Enviro P2 Part A base.
53ad8a04-7920-503c-b08e-bdaf5601c481 | note | Enviro P2 should be thoroughly mixed with a mechanical mixer at low speed with a suitable mixing paddle attached.
22eb690a-0871-5ec2-8cb7-64fb1a8f731f | note | Mix for 3 minutes or until uniform with a mechanical mixer at low speed (less than 400 RPM) prior to application.
10630a10-331d-5660-a6be-87a0379cd870 | note | Witness Point
d12ddea7-8f24-429c-80aa-88f1371c8d06 | checkpoint | Application - Enviro P2 Product TDS
f6030b85-5b7e-5169-8826-aae30a7ec400 | note | Apply primer using a brush or roller and casting aggregate for every 5 m2 applied.
58cc3a3f-ac3b-5456-a4c2-428d8873a246 | note | Applications of excessive build should be avoided, and material must not be allowed to pool on the substrate surface
8869c773-32ca-5213-920e-48f34c1d416b | note | Ensure Primer is dry and tack free (within 24 hours) prior to next coat.
56c2f733-3020-551d-a750-69d31b5e16d0 | note | Records - Photograph
c18a81b7-a48e-5d52-8e37-a05c65bcdd05 | note | Witness Point
71f107a1-1b83-430f-9fab-bd40f2bbc934 | section | BOND BREAKER- EACH LOCATION
8018d935-7793-45ff-ba31-d4e96c1f397f | checkpoint | Caulking - AS 3740 2021 & AS 4654.1
cb6159bf-707c-5139-b564-abbe95c17fdc | note | Apply compatible sealant to form smooth flexible cove to all internal corners, penetrations and joints.
42fb659b-368f-5a5e-a736-98ae4cbc0517 | note | This is to be a 12mm x 12mm coved fillet as per AS3740 class III membrane requirements for internal areas and 15mm x 15mm coved fillet as per AS4654.1 class III membrane requirements for external areas.
1f4b5359-2abd-596a-9ea0-912b34dc11b7 | note | Bond breaker to be tack free prior to coating.
8f0dfbbb-d36c-516d-9816-6881f7611666 | note | Records - Photograph
ff82c948-0d52-522d-a993-3dbe061f68fd | note | Records - Thickness testing with fillet gauge
9ef028f9-b2b9-5450-9644-e973ef5e2553 | note | Witness Point
40f7262a-71e7-4643-b790-9d89d237a3cd | section | FIRST BASE COAT - EACH LOCATION
0b62594d-553e-4d40-b5ce-fe7363259e39 | checkpoint | Weather/RH - 700X Product TDS
05bfbec1-5fba-5d1e-80d0-275dd63831a7 | note | Apply within 5-35°C
28b1b2f6-8197-547a-b67e-9673312fb366 | note | RH must be 0-85%
a0eb8a29-a8c9-51b3-b45d-defd36d672e0 | note | Screenshot - Temperature and weather forecast
fa7e0b19-b962-568b-a5a4-129221c3749d | note | Surveillance point
11b3426c-309e-4e5b-ad87-a6b3ce6f943d | checkpoint | Product Mixing - 700X Product TDS
a2c47497-c1b6-5ab2-8a89-9aebe7f3fc6b | note | ○ Product should be thoroughly mixed with a mechanical mixer at low speed (less than 400 RPM) prior to application.
c5bcd69e-c72d-5447-8a6d-f6a06889e544 | note | Witness Point
1a5db985-91f9-491c-bf1e-99393d60c8d6 | checkpoint | Application - 700X Product TDS
333f69ae-cd5b-547b-8da0-d365fe936dcb | note | ○ 700X to be applied by roller vertically on substrate and terminating min 150mm with brush.
628b0cd8-6938-5f30-85f7-1c585590336c | note | Minimum application requirements set forth relevant Australian Standards to be followed
434b6cf5-d08a-5ce7-b955-58220fda6940 | note | Allow membrane to dry for 24 Hours before proceeding to the second coat.
f0ab42b9-627d-5f51-a241-47c08cb5a496 | note | Records - Photograph
e8cc7b27-b66e-5152-93a2-b5c4b8f93e32 | note | Witness Point
acafa754-6f02-489c-9ab0-2887a627bf11 | section | ENVIRO 700X - SECOND COAT
ef4e3091-a55d-4592-96f8-7411a174d511 | checkpoint | Weather/RH - 700X Product TDS
9f740ed7-915a-5fd4-b1e1-950121556631 | note | Apply within 5-35°C
6353bb43-a772-5496-b1f4-50a3de2efce2 | note | RH must be 0-85%
d7d4e41f-fa03-5f1c-8f45-e06b181aae9b | note | Screenshot - Temperature and weather forecast
eab44470-079f-55ef-a737-882e4b59cd7e | note | Surveillance point
46abafc9-8953-488c-8caa-81fab9451581 | checkpoint | Product Mixing - 700X Product TDS
880f8fad-a88b-56cd-a919-c0981e29fbe9 | note | ○ Product should be thoroughly mixed with a mechanical mixer at low speed (less than 400 RPM) prior to application.
1a6cf6d1-f6d8-55dd-b21c-5dfaf711e403 | note | Witness Point
5d316f06-f8fa-4942-bfe7-32bc28f775e5 | checkpoint | Application - 700X Product TDS
1761ec86-b41f-5e62-8d4d-60d399746aeb | note | ○ 700X to be applied by roller Horizontally on substrate and terminating min 150mm with brush.
df911db5-d625-5795-baa9-7614c067ddcf | note | Minimum application requirements set forth relevant Australian Standards to be followed
33df7c2c-bf9f-56ba-b34f-1549c82818d4 | note | Allow membrane to dry for 24 Hours before proceeding to the second coat.
9d265abe-6b5b-5444-bc01-8a944f5eb958 | note | Records - Photograph
1385920b-853c-5fbe-b291-626a45980fdb | note | Witness Point
d468e665-4180-4f40-9e85-53fbaff6c346 | section | QA TESTING - EACH LOCATION
d1c133a0-aa43-4e03-ae08-0fae1202a724 | checkpoint | Inspection
fda58335-f1be-5e0b-b578-6e6911f3c841 | note | Inspect after installation of reinforcement/finishes to check for any damage to waterproofing and rectify as required.
a6330f6c-9d52-5322-9e9f-9007fea28ccf | note | Records - Photograph
e9241662-09bc-5d77-adfe-51de12acd233 | note | Witness Point
424baf3f-81f1-4ad0-a53c-72f2ed03162a | checkpoint | Thickness Testing - Delfasco Positector
b7c7e19f-c0eb-54d3-9227-76984ca05d73 | note | Thickness testing of application to the recommended DFT of 1.5mm to manufacturers instructions. (1 test per 10m2)
f66c57ea-e61f-563e-b115-2610c6cce8ab | note | Records - Photograph
a97325cf-0aca-5b9a-827d-c5f7408155e8 | note | Hold Point
6d5b5e28-f01f-4648-b41e-d87c84c9c70a | checkpoint | ELT Testing - Delfasco Holiday Tester
64765b58-6cf7-569e-b212-241dc06493af | note | Conduct Electronic Leak Testing ( ELT) on area membraned
76d6b3e0-e9c0-5443-9f0a-9c4e4a639cd7 | note | Records - Photograph
3ece09d4-115f-5854-9e05-46c5289ce8e9 | note | Hold Point
6cca66b0-d4ed-4c63-a994-1054034fff20 | section | DETAILING- EACH LOCATION
50002d77-85bd-41de-bb17-b666fa6ba668 | checkpoint | Vertical Termination Detailing - AS 4654.2
01c39bc3-b4bd-51dd-9b00-53225fb9895d | note | Ensure Vertical terminations of membrane on a building element are provided with a pressure seal, reglet or by being overcoated with a waterproof or water resistant material to protect the membrane edge.
81c5b2dc-b9d3-56ad-9b0b-1752db39b2c6 | note | Records - Photograph
af0e92b0-031a-5e83-aeed-6250b9038c8f | note | Witness Point
f019d224-641e-48d8-84c0-ce22471f193e | section | FIRST TOP COAT - EACH LOCATION
d84848a9-15d8-4903-a552-e9ac35f62bf2 | checkpoint | Weather/RH - 250NS PRODUCT TDS
ec2049ec-28b3-5c1c-a4fa-e97be6637638 | note | Apply within 5-35°C
cca8fd3d-0f96-5aa1-ae99-38e2a0fcfb1e | note | RH must be 35-85%
ccca8dca-8aa7-5e5b-a925-875dd061f102 | note | Screenshot - Temperature and weather forecast
4bb4b9da-8d97-5664-a5b4-e424d3e25e21 | note | Surveillance point
6dc821e6-43b7-423c-82e0-654170a11634 | checkpoint | Mixing- 250NS PRODUCT TDS
bd3e9214-ff54-539c-9f63-501929bf3de1 | note | ○ Enviro 250NS should be thoroughly mixed with a mechanical mixer at low speed (less that 400 RPM) prior to application.
6fe881e2-ad87-5d30-a264-9066834657bb | note | Witness Point
3aeacec8-02aa-41c0-b926-b3ec67e42ae2 | checkpoint | APPLICATION - 250NS PRODUCT TDS
34f2558e-39f9-551a-a094-5ea360fa4ca0 | note | ○ 250NS to be applied using roller and brush.
e28828e8-7327-5d18-9082-2e55f4530f3e | note | ○ Ensure Product is cured for 24 hours prior to second coat.
6d804a12-edeb-5c9f-aa86-f2aa5a889e0c | note | Records - Photograph
08521d1c-1f44-5e5e-a6b6-acded18c209d | note | Witness Point
7df9640d-1c16-4563-b74d-dd194e0afd6c | section | SECOND TOP COAT - EACH LOCATION
3c082e28-3130-4eae-a788-3db8cb894377 | checkpoint | Weather/RH - 250NS PRODUCT TDS
b6c52ed5-77ac-5520-98d4-4a6d14fa6620 | note | Apply within 5-35°C
f38c8214-8257-5d14-980d-4a107ac025aa | note | RH must be 35-85%
4d108156-56a4-5e03-a4d7-0a9563caf2bc | note | Screenshot - Temperature and weather forecast
3c350938-2381-584d-af91-4cc7d2d1be40 | note | Surveillance point
ee130c2c-b7b1-4786-a13e-cb2d968698b4 | checkpoint | Mixing- 250NS PRODUCT TDS
b7261624-b555-5c26-9102-9d5769af42d3 | note | ○ Enviro 250NS should be thoroughly mixed with a mechanical mixer at low speed (less that 400 RPM) prior to application.
76794c5c-1b04-5c29-b069-a52d93adeedd | note | Witness Point
392c6f9a-a8c7-4781-9c31-d0e5fd3e65bb | checkpoint | APPLICATION - 250NS PRODUCT TDS
e78a531f-be74-579b-a0c9-432ac386ea92 | note | ○ 250NS to be applied using roller and brush.
67b91a2e-5ff9-5459-865c-6f78815fa2d8 | note | Records - Photograph
cee8cf69-b279-5f87-97c4-2280ffed38c8 | note | Witness Point
52fa7b78-3164-4a6d-bd75-4712ab95b28c | section | SIGN OFFS
eb0c2afa-df07-4381-bb6a-55b3900715aa | checkpoint | Polyseal ITP acceptance Sign off
94e03b9b-e8bd-487b-824c-48bd23d241e0 | signoff | Subcontractor inspection sign off
32acffbe-25bc-4c87-9288-a98f984c9c48 | checkpoint | Site Engineer/foreman ITP accceptance Sign off
260d474f-7d10-4422-9389-f61dc2e8b125 | signoff | Site Engineer/foreman inspection sign off
73dcb541-0aee-4606-a8d5-e1baf6a5f433 | checklist | Pre Start Briefing Form V1.0 |  | Pre Start Briefing Form V1.0
0fd11438-3e37-42b5-a5ce-2b8036766eb6 | section | PRE-START DETAILS
c13ffc96-0077-424d-b9dc-9537ed5df27c | checkpoint | Attach any relevant documents or photos
e8e0d363-bd1b-5361-a20b-a99f1b344f25 | date | Date:
c28df63b-ef7e-5a4e-b315-f1912f9d8db2 | textbox | Time:
6b70c948-2c57-5bd2-a0c6-4ac4a9e18bdb | textbox | Location:
b981f34f-2101-5213-992d-881157ba4adb | textbox | Works Supervisor:
81de5723-6808-5981-850e-edaaff0c0a38 | textbox | Client:
b2cd3a75-94af-584b-8dc4-a46657bc4807 | textbox | Representative conducting meeting:
be08c291-cf13-4111-8412-7a722939be17 | section | LAST WEEKS ISSUES
639c545c-97f8-4d7e-b0c5-5263c6b954b5 | checkpoint | Issues arising from previous day?
2b46ae5e-f2b8-5482-af0c-8b329f292b33 | textbox | Issues from Previous day:
9e4955fe-0486-43f4-9665-13421d369d09 | section | PLANNED WORK ACTIVITIES - DAILY
e8c814ac-930d-48e6-a314-f9aab7a78406 | checkpoint | Work Activities
a64c7510-4e15-5a7f-9d87-a97c28623fe9 | textbox | Activity 1
d2a69644-ab4c-5dbd-bb97-394a20e392c8 | textbox | Activity 2
b18e062e-867d-5058-ac77-2c5daefff786 | textbox | Activity 3
b0733d03-8876-5458-8d84-e93196804e07 | textbox | Activity 4
c8ae0013-d0ae-5cec-83b9-3776cc211637 | textbox | Activity 5
c4982a78-e5a9-5e52-8f9b-244f25c8fa24 | textbox | Activity 6
c5415921-dca4-523a-908f-ee3a63da18f6 | textbox | Activity 7
4303b8c0-f68b-5f3e-b85e-b96101289232 | textbox | Activity 8
025c936d-92e2-53ca-854d-059dc060cf2f | textbox | Activity 9
95a1af3b-2891-57c1-9477-c1f8d1ef81bb | textbox | Activity 10
4595c7f6-f240-5af5-bec5-05104fcd9aaa | button | SWMS in place for all activities ? | Yes, No
2d897a14-4474-4019-a645-029e7c334d4b | section | SUBCONTRACTING
b918190f-d6b5-4baa-9b9e-6d864323c4ac | checkpoint | Subcontractors on Site
4279c45e-ecae-568d-90a7-7eca2b414c49 | button | Are you subcontracting out any works today will you be interacting with other trades? | Yes, No
bfd3e558-0a7d-4e82-96ae-671ffa8b1a30 | section | ENVIRONMENTAL AND HAZARD CONTROL
d3b1c651-e1ef-4892-abb0-781964eb1844 | checkpoint | Environmental Control
8a6a302c-32fb-56fa-a8d8-ce1e36bac97f | textbox | What controls are in place to manage environmental risk on site, specific for today?
faf6f5ea-9269-4383-be72-24abf7f3ef3d | checkpoint | Hazardous Substances
517392b1-18eb-526c-89d3-8c20d6be81de | textbox | Are any hazardous substances being used or will be brought to / or stored on site today?
cc6be1c6-3e39-448d-97ce-1a8ee175f4c7 | section | ACTIVITY CHECKLISTS
ac97e9c4-7918-4f93-abce-b568ec3b0a99 | checkpoint | Daily Risk Assessment
3aa19c23-06ef-5de2-983f-b41efb705a4c | dropdown | Work area inspected and safe for staff to enter and work in today? | Yes, No
54d11dc7-87a1-5bc3-91dc-49008f7f22e2 | textbox | Indicate number of people in your work group
dda78d5c-f2a2-4556-af3f-c17c5a494f01 | checkpoint | Qualifications/training of staff adequate for work activities
e6a041de-9d69-5a75-899b-b9438c8d1f68 | dropdown | Appropriate and adequate PPE supplied to work teams? | Yes, No
254b0348-8bfd-5dc9-8684-b6b800c6f8de | textbox | Indicate number of workers allocated for todays clean up after works completed
ec5aef11-bd0e-48eb-a09d-afae48fff569 | checkpoint | Plant and equipment on/off site
cd320dcd-bccb-525a-8ae5-9f08b7627f3b | dropdown | Weather conditions for work to be conducted assessed | Yes,no
4bbf5ca4-5588-5ca7-9600-4d80d446bb3a | dropdown | Pre-start consulted to all work teams including subcontractors and Trade listed in section 4 | Yes,No
d83174c5-bdd4-5829-b051-f8e9c1957085 | dropdown | Equipment safe to use | Yes,No
e766c5fc-1caa-4560-9bca-9b229b9ce9d4 | section | BUILDERS BRIEFING NOTES AND GENERAL NOTES
2d62747a-2884-4726-99f5-e27509a3cbf0 | checkpoint | Builders Briefing notes
1e513b3c-2663-5e3e-98c0-6eb8ae0a721c | textbox | List builders notes if applicable
f77fe310-588f-4df7-b129-48572140e2bb | checkpoint | General notes
730ce961-6839-55c4-ae61-e71d89102181 | textbox | Today's general notes
c95f51c1-cad4-46b6-917c-83f5e4ae0826 | section | ATTENDEES
3540abf7-eec0-4bc8-a0ac-1f141f9d7618 | checkpoint | Pre Start attendees
e11fffb5-2730-5474-b842-52cb3b1ae99f | textbox | Attendees
a5fa60fd-7eea-49ad-87ad-31e50ffad2b4 | signoff | Attendees sign off
65a044f1-c2ae-4cb3-bcd0-d3125beafdbd | checklist | PVC Waterstop - V1.1 |  | PVC Waterstop - V1.1
ed247529-c6a9-4550-b13f-2a985872ad35 | section | DETAILS
31510917-8c62-433c-b4b5-f25f8ba44e7b | checkpoint | Attach any relevant documents or photos
77353691-1ee2-58b7-b395-ff097aff9e74 | textbox | ITP No.
b7542592-afea-5a15-a01e-171d87a83f17 | textbox | Revision No. & Date
3d565f15-ce1a-5531-992e-0030321af327 | textbox | Prepared By
b5b62217-2860-5717-a705-0cf5a92e143b | textbox | Reviewed By
c46e7b32-3e80-5988-8818-29337dd754e5 | textbox | Approved By
d706ebf8-648c-51ab-8636-de866e2a5382 | textbox | Supporting documentations - e.g location, CIDD alerts etc.
12d210c5-e5a0-456e-82d5-0703978164ba | section | BATCH DETAIL NUMBER OF PRODUCTS - EACH LOCATION
d37b0bde-8555-43d3-8c7a-9f91fb07f0e1 | checkpoint | PVC Waterstop
8f494931-a8d2-5060-ac07-ba222ac47e36 | note | Records - Photograph
d25bcf58-1202-5d6d-b9ec-d4c0b3f32ea6 | note | Surveillance point
4bc73c78-90c0-4cf3-9d40-8b8050abb45e | section | PRE COMMENCEMENT- EACH LOCATION
587142fe-cb96-4f03-a4ce-e3ea9cd836d6 | checkpoint | Inspection of waterstop
27371c7a-9a76-5331-a3f8-2eaed1b213e6 | note | Inspect waterstop and review specification as per TDS
507e84f0-1f50-58ca-a7f0-7e9d699ef738 | note | Surveillance point
a4e96598-0c15-4448-8263-194ffad6a27f | checkpoint | Samples Submitted
a0a40c2b-da8d-52c8-b05c-d23a77aef432 | note | Submit samples for approval as per Specific Material Requirements.
be763745-2804-5098-bb86-9be2c10fc554 | note | Record Submissions
72d6d102-070a-4a0c-a042-0d6abe2070e6 | checkpoint | First Of Type Inspection
60206869-62fb-5fbb-afba-c42f62adfda3 | note | First of type of inspection conducted by builder prior to commencment of works taking place.
82e308ca-f510-53c6-863d-7ab04cf13e18 | note | Record Submissions
620f0818-2a40-4ef8-b886-96a0e310205f | section | APPLICATION - EACH LOCATION
b177d312-406e-49a6-9135-3335a45c158a | checkpoint | Quality assurance of bonding
d4351050-f667-5557-9f27-2b32adecde9f | note | Check butt-welded joints making sure they don’t have defects such as Visible porosity in the weld,Charred or burnt material, Bubbles or inadequate bonding and Visible signs of splice separation when cooled splice
cfd79976-6e89-43c9-bda3-92e16130ccbe | checkpoint | installation of waterstops at Joints
82e8674c-842b-5507-95e8-736018e1819d | note | Waterstop is positioned to ensure proper distance from steel reinforcing bars to prevent rock pockets and honeycomb. Waterstop is centred on joint, with approximately one-half of waterstop width to be embedded in concrete on each side of the joint.
e888e455-f735-526c-a7ae-18e55ac4b50c | note | Waterstop to be cable tied to Reo
0c224ec6-60bf-4044-bfb3-1f6e09e7b0d2 | section | SIGN OFFS
ece994fd-b319-4e29-bb73-6adfc4aa64c6 | checkpoint | Polyseal ITP acceptance Sign off
39e74588-737f-4d1e-b7df-27421e439b4a | signoff | Subcontractor inspection sign off
854d5d2e-178d-4c4e-a8c7-91d7a0cafec8 | checkpoint | Site Engineer/foreman ITP accceptance Sign off
e3a1262e-563c-487e-bb1b-c1cd548aafee | signoff | Site Engineer/foreman inspection sign off
d6e32d4c-11d4-4b99-8117-3593f04dfb0c | checklist | Sealer V1.1 |  | Sealer V1.1
ad89ba4f-59f1-4c14-a0aa-398d6ea95f76 | section | DETAILS
495a43b7-d671-4082-8b3f-b8df46f3158d | checkpoint | Attach any relevant documents or photos
0c76f414-23de-5074-aee9-da979bd91f14 | textbox | ITP No.
cc2820a6-fb91-57ff-af31-a1d7dc402838 | textbox | Revision No. & Date
16758583-546b-56ed-af5a-f5480021dac0 | textbox | Prepared By
fd2b0ad5-7517-590a-b00c-64f657fafb5c | textbox | Reviewed By
381b78ea-917d-5f5f-9922-2cf8d4a9c94c | textbox | Approved By
441c6613-52d5-5377-9877-30e0ccc65bbf | textbox | Supporting documentations - e.g location, CIDD alerts etc.
7e5bbcc1-e119-493d-bd56-ee4ace25e2e1 | section | BATCH DETAIL NUMBER OF PRODUCTS - EACH LOCATION
27139762-16f0-4aa1-a783-da88f21a428d | checkpoint | Enviro Seal WB
7c84c7d0-6a57-513f-83ff-f3f5cb953395 | note | Records - Photograph
dc4decdb-f6b7-58cc-9710-2d857405d6aa | note | Surveillance point
eb69362d-7671-4f54-8c1a-afc38e105477 | checkpoint | Enviro CSH
3ea239a9-2135-52d5-b252-ed5f57a1658d | note | Records - Photograph
d1c2e905-fc86-5e60-951d-1a4badcf5780 | note | Surveillance point
6812a985-3321-41eb-9843-52c305dbc7a1 | section | PRE COMMENCEMENT - EACH LOCATION
cc81fa76-7d71-4d06-8e24-8228d39a0063 | checkpoint | Sample Submissions
56aa112f-6d5c-5e66-a6db-dd9a7c44a825 | note | Submit samples for approval as per Specific Material Requirements.
b06a6477-3524-5bf2-b494-40739a180a00 | note | Record Submissions
afe25121-beb7-426c-a3e5-ef777e7531d9 | checkpoint | First Of Type Inspection
bd47db94-e8fd-5268-8f4c-59b993f7a188 | note | First of type of inspection conducted by builder prior to commencment of works taking place.
4fea881a-48a2-5f68-bccc-913609ff61e3 | note | Record Submissions
fbe96720-d6e4-4953-af9c-e1980e13cd0b | checkpoint | Material Management & Storage - Envirosystems TDS
9eb2db96-3470-5dd6-baf1-4b658fa3f3b8 | note | Store materials in a dry, clean place away from direct sunlight as per TDS
43ea13f4-9a1d-543c-b6be-59dac40f3181 | note | Records - Photograph
e950b465-6437-5a42-bf9d-2eb6e6f38d8d | note | Witness Point
95c916e3-6890-4880-a88d-edeb4df796e6 | checkpoint | Acceptance of Substrate - AS 4654 .2.2012 Section 2.5
1e8467b6-feeb-5cde-8416-9a36836721c6 | note | Obtain clearance for work initiation.
656e59d7-41d7-5d8b-b217-3200a6217faf | note | Ensure a smooth substrate without protrusions, voids, or formwork distortions. The substrate should be free of honeycombing/bug holes.
47f57e3f-7a38-59a3-b0f4-750b334abb9f | note | Patching products must be fully cured as per TDS prior to application
4b3925da-cf6e-5c8e-b125-275924f20ca9 | note | Records - Photograph
d5c14133-d6db-5851-a116-b2474224209f | note | Witness Point
6a50ed49-276b-4460-b43e-9ffdbf1339cf | checkpoint | Cracks in Substrate - AS2870 C2
49d1c88d-a4b0-5569-93e8-bdf9e4658bb2 | note | Ensure no substrate cracks greater than 1.6mm.
6bbd12a8-d92c-5b34-bb70-65bb97b189dd | note | Cracks of 1.6mm and over, movement structural joints, cold joints and Live cracks are to be referred to engineers for treatment methodology.
3a8c635b-5d58-505c-a6e3-c4f07608b2bc | note | Records - Photograph
3d8ede98-bad2-5ac0-adef-a44c81ee4b7c | note | Witness Point
467e3d29-3eab-52d5-a593-f4dd9f7453c9 | dropdown | Inspection | Surveillance point, Witness point
1be40204-64ff-4e21-b404-523a106b0983 | section | SUBSTRATE PREPERATION - EACH LOCATION
17d4723b-838e-4cfa-becf-e713c5dc576b | checkpoint | Substrate Preperation - AS 4654.2-2012
bdabb581-b15c-513b-a33f-631473cb35e6 | note | Ensure Surface is prepared to receive primer application.
95972c18-efcd-5a35-aabd-d5e888951aa1 | note | Clean substrate so that it is free of mould, paint, sealers, coatings, curing agents, loose particles and other contamination or foreign matter that may interfere with the adhesion.
db6b8f01-88a5-56bb-ad83-977fe6422f4a | note | Achieve CSP2 and CSP3 Concrete finish profile.
9b274489-d70f-500d-bd2f-e6cebd32fc0c | note | Remove all sharp edges including screws, nails and concrete/mortar projection.
428714d5-c7ea-5582-a0bf-00d07fb0c5b7 | note | Steel surfaces should be treated with appropriate degreasers, then grit blasted and/or wire brushed where necessary.
9b278a51-f12b-5567-b687-ea4e2e45bc20 | note | Records - Photograph
e8933520-3ae9-53b2-86d1-d3e565ff0577 | note | Witness Point
a037c499-7e2b-45fc-8d41-7aa5c2af5ba4 | section | FIRST SEALER COAT - EACH LOCATION
fbe5403c-f3c5-45ad-89d9-c95f4c211b11 | checkpoint | Application
02bb4696-07d3-53fa-951d-defbb143e3c5 | note | Spray or roll concrete Sealer on substrate
9df0dbdf-80df-5fa4-867e-b58fbbf60211 | note | Allow membrane to dry for 24 Hours before proceeding to the second coat.
e09c0add-6428-5d55-86ba-c4dcab9ab038 | note | Records - Photograph
7dad1491-2813-56e0-a40d-d2c8fd35b792 | note | Witness Point
b5e98d43-8c50-42ae-8e7a-6e96bfb67811 | section | SECOND SEALER COAT - EACH LOCATION
89e1aca2-8c89-4ffb-8aec-acf9922e378f | checkpoint | Application
58062f85-2504-5266-a494-355066917e69 | note | Spray or roll concrete Sealer on substrate
6dc6db81-50d5-5761-beb3-969e2209bdcb | note | Allow membrane to dry for 24 Hours before proceeding to the second coat.
8400bd12-3066-55ce-b950-8c8436b19e34 | note | Records - Photograph
15577ee5-bc34-5bc9-a9d4-483a33a7c576 | note | Witness Point
5e084288-70d2-40d1-9674-b2dd08ecf430 | section | SIGN OFFS
1191fb6b-abc7-44cc-8f43-b6e82783a635 | checkpoint | Polyseal ITP acceptance Sign off
4d9e499c-60c7-4602-b6e1-ab6e50383b5b | signoff | Subcontractor inspection sign off
de56a80e-8376-4432-96a4-38d35fff0ad0 | checkpoint | Site Engineer/foreman ITP accceptance Sign off
7a423a1c-2a5b-40ac-9427-6dabf1fa1218 | signoff | Site Engineer/foreman inspection sign off
0fa5922a-cce2-4373-9607-d01b05df8243 | checklist | Sikaproof A+ Application |  | Sikaproof A+ Application
cb23f5d3-b234-4557-9cfc-afac2e631689 | section | DETAILS
65d697f1-228e-4983-86b1-6dcea232a64a | checkpoint | Attach any relevant documents or photos
36ab1735-7d8a-5768-9aa7-7afd7309215e | textbox | ITP No.
f2eb06f8-45fb-517f-b084-fa1b1b704fc9 | textbox | Revision No. & Date
c83a4015-c070-5c86-9f78-46177d6e315c | textbox | Prepared By
39425d6f-3f1f-5d3a-ab7d-8009ade467a4 | textbox | Reviewed By
9cc11614-b5d6-59bf-b6dd-83f90c795ca1 | textbox | Approved By
3e625ed5-1ccb-599a-817b-f258c67d6352 | textbox | Suppoting documentations - e.g location, CIDD alerts etc.
24dea3ae-d2a8-4493-a8a0-3e1e646adcdd | section | BATCH DETAIL NUMBER OF PRODUCTS - EACH DELIVERY
4be97ff0-cc29-4885-8a16-3e0c0a085bab | checkpoint | SikaProof A+
0c6e0a52-caa4-52c3-b754-567f087efd78 | note | Records - Photograph
bc514902-5deb-5b80-b529-a434753e0b4d | note | surveillance point
23bba666-8343-4bb1-a02d-dad6fb95a7d7 | checkpoint | Sikaproof Patch - 200B
255fa028-9f09-5697-8e20-2b2d328c4006 | note | Records - Photograph
b16b90a5-41db-52d3-add3-3b4d70a471ee | note | surveillance point
fa7b233a-59ab-40f4-9b3a-d51a6640dda9 | checkpoint | Sikaproof fixtape- 50
6a7cc126-b50b-5db4-b3ad-161c9ab754c1 | note | Records - Photograph
97b7bbd8-6fc2-5a6b-85a4-d0790730e199 | note | surveillance point
f3e8c364-fb61-45e7-a92d-52b822533028 | checkpoint | Sikaswell S2
912583dd-4c11-5580-a641-ab62f7da17be | note | Records - Photograph
1bf8a416-abfd-41fe-8acc-e8c86e30ae52 | checkpoint | Sikadur 31
07b00dd5-3e99-5478-96ca-46c44020b973 | note | Records - Photograph
fb008ef3-d54a-47a2-ab9d-b1a6be7eec4f | section | PRE COMMENCEMENT - EACH LOCATION
0673e56c-6a96-4132-a348-9519535d4b35 | checkpoint | First Of Type Inspection
df3f2e3f-a87c-5451-b281-f4c49096b21b | note | The first type inspection must be conducted by Sika, waterproofing integrity specialists, and Mirvac representatives.
238b701c-27b6-5af9-9d8b-1444c9f1bedf | note | Record Submissions
c99dba1b-4604-48e0-a095-7e39c332dba8 | checkpoint | Material Management & Storage
fa4cc022-dd5d-55df-b740-800f363c394f | note | SikaProof A+ must be stored upright in dry, cool conditions away from direct UV and weather exposure. The maximum storage temperature is 55°C.
6ec43686-8425-503c-86c9-b4b39ee3e601 | note | Records - Photograph
6fc60414-f9e5-52c6-bc9c-0a6655ee0f9a | note | Witness Point
7c05bf5f-af7c-45b4-9359-4b9b31514f3d | checkpoint | Acceptance of Substrate
78dd4071-0d04-5af7-9c38-f991f87159df | note | The substrate should be sound and even to prevent movement or subsidence during concrete placement.
9b966f45-a848-591e-bc39-61ca06e6353e | note | The substrate should have no protrusions, gaps, or voids greater than 12-15mm. Such imperfections must be filled prior to installation.
0dfd6228-f732-5ae6-8621-483061589aa5 | note | Suitable substrates include concrete blinding, formwork, rigid thermal insulation, and plywood sheets.
0bc32a92-31e3-5f04-99f6-dbd5660086c0 | note | Penetrations such as plumbing and electrical pipes should be stabilized to prevent movement during membrane and concrete placement.
b4bb3e0a-9be4-5f37-92bf-af132046460b | note | Ensure the substrate is sound and free of any ponding or pooling water.
a7e2c3ef-bc62-52a6-9d87-9c3741da45d1 | note | Identify cracks less than or equal to 1mm and pre-fill with mastic (refer to project spec). Identify cracks between 1mm and 1.6mm and route out 7mm wide x 13mm deep rebate and fill with backing
f92c85ab-e568-5096-a3f4-32e2aa4e9ae8 | note | Records - Photograph
175f5343-a191-58c7-b775-c246162fdc1f | note | Witness Point
c4b414b7-a5eb-4c95-a48c-0440d74f1bc7 | section | SHEET MEMBRANE APPLICATION - EACH LOCATION
1d1d7d08-3b67-4ea0-ac56-8500b5bde7f5 | checkpoint | Fillet - Waterproofing Spec
cbe6a206-bc4b-5286-b127-ed4e8fd16bf7 | note | Install 30mm fillet silicone or sand cement at all corners (i.e. floor to wall junctions)
2f4079c5-4916-5cad-897e-6337d9afb1eb | note | Records - Photograph
176189cc-03ff-535c-bc74-230b49992da9 | note | surveillance point
f4ab9405-eb33-4f5d-9bcd-2037db0e2e25 | checkpoint | Bond Breaker - Shopdrawings
b241ed1f-aaf0-5249-9c7c-73ad7b93d994 | note | Install bond breaker (core flute) on all walls and non-horizontal slopes/batters
3d01c651-7e78-5475-a37c-122ece608035 | note | Records - Photograph
1077174d-089e-5fdc-957c-82c85c22e51b | note | Witness Point
20be7f0a-195a-4b1d-aa39-654d3e03d8c9 | checkpoint | Horizontal Application
2066a50f-cb33-559f-8417-f45d7e217bfc | note | For Horizontal surfaces: Side lap joints must be min 100mm and end lap joints must be min 150mm. Seal overlaps by heat welding Stagger end laps by min 300mm
11490b2d-b4aa-53ff-8dd4-66a691fb51dc | note | Witness Point
bb82937f-8d1d-4ba1-be43-f07c9c95bff2 | checkpoint | Vertical Application
d36415d1-53c9-5690-aa8a-c473e1202dfc | note | For Shotcrete walls: Side lap joints must be minimum 100mm and end lap must be min 150mm. Seal overlaps by heat welding. Stagger end laps by min 300mm
a630d47c-c580-569d-b00c-f5501487fcf1 | note | Records - Photograph
8acc1d8a-8bbf-5f29-9cb4-b3e1f292a8af | note | Witness Point
f5df5e6f-5ed3-4c9f-96b3-d87446730f28 | section | PILE CAP APPLICATION - EACH LOCATION
82d15984-deb1-4459-9ddd-1a6df4e5fe9e | checkpoint-no-value | Pile Cap Application
61d260b6-dd3d-595f-851b-4d720ef8977d | note | At pile termination points scribe shape of pile onto membrane (refer to project spec) so that it fits tightly around perimeter of pile. Ensure pile has been cleaned previously of all dirt and loose materials, sharp edges removed, all cracked concrete removed
f0d0b3b8-a905-5332-a678-fb6b4669528b | note | Install an epoxy cap over entire pile, min 30mm thick (as measured from highest point in top of pile surface) and 50mm overlap onto membrane (around circumference of pile) Note: top of epoxy cap to have a rough/scabble like finished texture
a71d38f8-6051-5ed3-ac3b-f1c4855d6702 | note | Apply 30mm x 30mm bead of epoxy adhesive (refer to project spec) to over seal and lock in membrane and epoxy pile cap
7788461b-0baf-57ff-8cc7-7245783df3a1 | note | For slabs which do not terminate against a retaining or secant wall, the membrane must be turned up the vertical edge of the slab and Epoxy terminated
9c807e91-ca10-5daa-97ab-8c32d3a11b12 | note | Records - Photograph
57340975-c78f-4864-88b4-72512f11d186 | signoff | Hold Point
01771abe-c4c0-4b00-b9e8-1b721b2c1501 | section | QA TESTING - EACH LOCATION
954c8025-7780-4560-b8f2-2b16c42fff6e | checkpoint | Inspection
6b3b41bb-558c-5679-a4fa-0ef6fe41e29d | note | Inspect after installation of reinforcement/finishes to check for any damage to waterproofing and rectify as required.
b9732f17-85f2-5ec0-9dc1-3bb974f45933 | note | Records - Photograph
8801feb7-915e-5b78-b1b9-8725df87bba5 | note | Witness Point
ccd44079-8fed-4122-82fc-93a6aaf5faa1 | checkpoint | ELT Testing - Delfasco Holiday Tester
62f92396-4c19-5065-bbc8-20dcfce6f4d4 | note | Under take EFVM testing on completed system and rectify any potential leak areas prior to placing steel reinforcement
70960bfe-5e00-5ed1-9436-05df1c413cdf | note | Records - Photograph
17bcc406-e61d-53dc-8347-e8139527e3d9 | note | Hold Point
43bd28ef-c9c8-46c5-9c36-9391087b3759 | section | CONSTRUCTION JOINT DETAILING- EACH LOCATION
6b2ff567-0db3-4247-b9e2-cd806e6dfd19 | checkpoint | Hydrophilic Seal application
f3aa4d90-5499-5963-b86b-ca9193384ac1 | note | Smoothen construction joint by grinding and/or application of waterproof resin epoxy locally under location of hydrophilic.
7be4f46c-2576-572c-8391-47ce050a0c83 | note | Install hydrophilic seal over smoothened section of all construction joints. Minimum cover of 80mm
7a7f0e66-55c5-56f7-ac6b-e6498eeea2b1 | note | fix hydrophilic seal with sikaswell S2 into place at min 250mm centers. Ensure hydrophilic is fully flat against substrate (no gaps)
11f45ced-108f-59ca-876e-245e826115f9 | note | Inspect after reinforcement installation to check for any damage to waterproofing and rectify as required
8604aeca-548d-55af-9d17-f10b8651608f | note | Records - Photograph
94db1fc8-2b27-5cb8-9c22-2dc7ddbf1923 | note | Witness Point
6ecd4d24-70fc-4ba5-9094-d06655bba014 | section | SIGN OFFS
ef4b7808-9b46-4da1-8da8-a357330cedc3 | checkpoint | Polyseal ITP acceptance Sign off
381dae2e-1563-49b2-8c4e-35ab762c09dc | signoff | Subcontractor inspection sign off
aac9dd31-7f7a-40e1-bafd-89afff2c0d75 | checkpoint | Site Engineer/foreman ITP accceptance Sign off
6fc63c63-adf3-4c38-bdb4-60658048a9fc | signoff | Site Engineer/foreman inspection sign off
c55e1a6a-c7a9-45b1-b882-29b7e41414b0 | checklist | Toolbox Talk V1.0 |  | Toolbox Talk V1.0
7457e95c-1c05-4656-8c36-97e3da9b98ca | section | TOOLBOX DETAILS
9bd0b5e1-e3ac-469a-a2fa-d93d4f9aad20 | checkpoint | Attach any relevant documents or photos
2a5f3eeb-ad8c-5dc7-8f5a-ebf4dc6664eb | textbox | Date:
7a36f0cf-094a-5cf5-ab92-7bdbb7f6cddd | textbox | Time:
ba4873be-101d-5f4a-9999-db27939870ce | textbox | Location:
9fc110cb-efb9-5896-b9a1-c73c44b47df8 | textbox | Works Supervisor:
ccf438a1-0e58-5660-bb85-3043f099283a | textbox | Client:
112e2b4f-6f13-5b5a-aee3-7128f9ab7abb | textbox | Representative conducting meeting:
3aedaeee-4a8c-43c9-a9db-c173ac700a19 | section | LAST WEEK INCIDENTS
fff3656f-af8a-4b43-bda0-18d92542b089 | checkpoint | Attach any relevant documents or photos
c2aceaea-f552-5f0d-a652-5e99181c8f22 | textbox | Injuries last week
3035d202-6f71-5201-9946-284cd2532374 | textbox | Near misses last week
b305e227-4ea6-525f-a2dc-b08503045f4d | textbox | Hazards last week
93b63176-966b-52e5-9a3c-e96ca2381b06 | textbox | Environmental damages and personal injury last week
13c89002-6031-45c4-88d2-57201d20fee0 | section | FEEDBACK ON LAST WEEK AND NEW ISSUES
b558d58f-2646-434a-81a4-c1a2cf8ec640 | checkpoint | Feedback on issues raised by Work Crews on Previous Day/shift
d26b1de3-52e9-5a92-b43a-52dc03a3bc15 | textbox | Issues
949e27e8-ec57-58ed-89f6-a01a3966b000 | textbox | Action
90e4b977-e911-43d4-be55-bc9e27a7040e | checkpoint | New Issues Raised
7eaddeb6-153d-5505-b925-3423facdf801 | textbox | Issues
1079b100-c015-5138-b1b9-c82995175fae | textbox | Actions
a52f961b-6714-4fd8-91cf-42cc58844dd0 | section | ATTENDANCE RECORD
f714000c-9518-4d0f-b19c-fb079b9c0711 | checkpoint | Toolbox talk attendees
cc567a8e-e51a-5f35-a9ca-7df568f458b8 | textbox | Attendees
f9b1b5c2-7000-48a1-9422-13ba6248beec | signoff | Attendees sign off
832bb959-3158-4db6-baa9-ed260511276d | section | DIARY
d0125648-8a74-482b-87b1-b3be6d517080 | checkpoint | Diary Report
851fd589-f15b-5b63-a14f-9b64aa8147d3 | textbox | Diary report database
9e642846-57b6-4bbc-b93f-ce17992b21d3 | checklist | WB Primer + Enviro 200P V1.1 |  | WB Primer + Enviro 200P V1.1
87a91702-2755-441e-aeff-205c2fb19f61 | section | DETAILS
c5e6bec9-2582-4a83-83bf-c49bcfe226e6 | checkpoint | Attach any relevant documents or photos
bd7327fd-0ef1-5714-b617-83a8493f8836 | textbox | ITP No.
ee95aaa9-3572-5fa2-a8ca-59b002fae111 | textbox | Revision No. & Date
e5982122-67d5-54e1-87f9-c1d5fa644035 | textbox | Prepared By
0cffc818-8d7a-545f-b0eb-3f344c102d25 | textbox | Reviewed By
2b4edb3e-b57d-548d-a55b-b35a82db12e7 | textbox | Approved By
39c92bc8-673a-52b8-bc67-aa43de8de527 | textbox | Supporting documentations - e.g location, CIDD alerts etc.
17ca540d-4b09-4360-b635-b5b13bf03301 | section | BATCH DETAIL NUMBER OF PRODUCTS - EACH LOCATION
67c7738f-d19e-4a96-8613-f5b60ac22cc5 | checkpoint | Enviro WB Primer
6c6d751b-8292-5b50-a6af-21da60239d27 | note | Records - Photograph
ba6ffe66-0325-5de7-b9eb-4e647b49e9d0 | note | Surveillance point
8f966261-8641-402e-8325-bf61882c2ace | checkpoint | Enviro Flex FC/ Sika Flex FC
4056d1cf-650c-5ffa-9a31-aafa67a594c4 | note | Records - Photograph
47255aff-7a42-53cf-9ffa-8165c438067f | note | Surveillance point
bef619dc-9c70-485e-b75a-28e6f168ac1a | checkpoint | Enviro 200P Ultra
56718265-a906-587d-be2f-884c5cb5c874 | note | Records - Photograph
3c71c4fb-40bb-5570-af3f-bbd36b85ee54 | note | Surveillance point
97f61e5c-6104-4323-ae7b-ad682832c598 | section | PRE COMMENCEMENT - EACH LOCATION
48c6f02f-0b42-47cd-bf03-19c0827f8270 | checkpoint | Samples Submitted
74fba665-ce0c-5c99-93ac-ea1cb278507d | note | Submit samples for approval as per Specific Material Requirements.
b3a3463a-020b-56b1-aa62-299932c1c6b1 | note | Record Submissions
78b791ea-c602-4187-b2d0-b6b200930f19 | checkpoint | First Of Type Inspection
5bd57ce0-cea8-58ad-a938-5af2c3a71fc2 | note | First of type of inspection conducted by builder prior to commencment of works taking place.
b26dc22e-2f98-51b6-bf88-654672ddee60 | note | Record Submissions
198e8ccb-6f7b-43be-be31-2d7e8cb95d31 | checkpoint | Material Management & Storage - Envirosystems TDS
ae765368-b2e8-5996-9d58-b1ef01966126 | note | Store materials in a dry, clean place away from direct sunlight as per TDS
ae0d2f80-8f7e-5fa4-bfa1-ccddbc74d6d3 | note | Records - Photograph
517d9ab2-93b5-5f53-8e8c-476af2802e0a | note | Witness Point
903cc5ad-41f4-49c3-91e6-4820feb4e1c1 | checkpoint | Acceptance of Substrate - AS 4654 .2.2012 Section 2.5
01cf9a2e-3adf-533c-aaf6-7baa5a17a026 | note | Obtain clearance for work initiation.
0824d184-2bd8-50ca-b902-8e53d088a83b | note | Ensure a smooth substrate without protrusions, voids, or formwork distortions. The substrate should be free of honeycombing/bug holes.
22b05f80-6817-5daf-b657-9024399d86b3 | note | Patching products must be fully cured as per PDS before applying the membrane.
07c339a0-306d-5d83-9199-a57de0878bec | note | Records - Photograph
13c4d748-7c9d-56c2-8212-6d4f178028cb | note | Witness Point
3e4e59ac-674f-441f-b8a9-1c6ae12f703d | checkpoint | Acceptance of Puddle Flanges - AS3740-2021 Section 4.3.1
37f02ca2-40cf-51ce-8002-8780c77ff1d8 | note | All Puddle flanges to be recessed into substrate to finish flush ready for waterproofing.
ecdcbfea-d5c3-5c85-9d87-cd667a6c940e | note | Records - Photograph
9529d024-6225-5f26-993d-3947137e33d7 | note | Witness Point
17c0ac7d-9de4-4e69-bff9-32b57f839164 | checkpoint | Acceptance of wall - AS3740- 2021 Section 4.4.4
341b0359-b68e-57ef-a27c-78d32bc3f8e7 | note | FC sheeting to have max 6mm gap at floor/wall junction.
a3c96ccc-4950-5f67-bd79-f4dcbc57b8a4 | note | Sheets to be set with manufacturers base coat, including all nails, penetrations and corners.
0153263b-bcfa-5847-a2f2-13db4aa41b6d | note | Mortar in block work needs to be a flush joint, smooth and level with the blocks, no blow outs of mortar.
34ee8d11-2ace-5635-92ca-91d504071898 | note | Records - Photograph
517e1cd8-36af-5d97-b383-240cf5f77357 | note | Witness Point
c27876f4-9741-4516-9438-5d665a631ec4 | checkpoint | Falls in Substrate- AS3740- 2021 Section 2.3
5d9eee9e-64fe-5f7b-bf2b-d91c8a129219 | note | Builder to confirm compliant falls; minimum 1-100 falls and 1-80 in showers
48858fb4-8fbd-51cf-9ab5-884c6ae681dd | note | Hold Point
493a57ac-94a7-4c30-858f-76f66902dfdd | checkpoint | Cracks in Substrate - AS2870 C2
2a818ec9-e906-534d-b168-9de6dec7009f | note | Ensure no substrate cracks greater than 1.6mm.
9b0f3473-8e2c-5187-bd1f-dd031a1c7a39 | note | Cracks of 1.6mm and over, movement structural joints, cold joints and Live cracks are to be referred to engineers for treatment methodology.
c30a9ccc-11d1-507d-b032-065fcd9f7578 | note | Records - Photograph
aacd1461-de60-5976-86ec-1c58f1af95b7 | note | Witness Point
f68e7663-4373-4b98-a0e6-998c799164eb | section | SUBSTRATE PREPERATION - EACH LOCATION
5e910688-74a7-4840-bec2-b7c98fd90471 | checkpoint | Substrate Preperation - AS 4654.2-2012
96f6ca6b-ab23-5e0d-9585-b325b73e7aea | note | Ensure Surface is prepared to receive primer application.
01859cf2-d483-5eda-9a40-70c17dfb847e | note | Clean substrate so that it is free of mould, paint, sealers, coatings, curing agents, loose particles and other contamination or foreign matter that may interfere with the adhesion.
8a005d5b-b758-5662-ba8c-1f5658b75f2b | note | Achieve CSP2 and CSP3 Concrete finish profile.
cd503606-325f-5715-89a7-632220dfb4c4 | note | Remove all sharp edges including screws, nails and concrete/mortar projection.
61cd66b4-a077-5dc8-acb1-3d85ff4022d3 | note | Steel surfaces should be treated with appropriate degreasers, then grit blasted and/or wire brushed where necessary.
170a0533-e4e8-5fa0-b5b4-036371b3b481 | note | Records - Photograph
3331782c-783d-5c3c-872d-c8416db5ee70 | note | Witness Point
126ea686-2933-4b81-9235-c2ef04e59b2a | section | PRIME COAT- EACH LOCATION
d210e8a4-4193-4d07-bb65-1bee89bc4248 | checkpoint | Moisture Content - Enviro prime WB product TDS
d09a0194-0a1c-509a-9f74-d0a8707274b2 | note | Check moisture content of substrate, not to exceed 6% (Min.1 test per 10m2).
5c3c3e52-67ee-5407-9a8d-0417707195e7 | note | Records - Photograph
b7643952-8f19-5861-9aa8-860b740b24e4 | note | Surveillance point
7db431d6-5b8c-42cd-b79a-8bd9d8fb412b | checkpoint | Weather/RH - Enviro prime WB Product TDS
6326b944-7e11-55bb-8ca4-f1f5391643b6 | note | Apply within 10-35°C
3b79f028-46f7-5798-8f21-09578fbe72bd | note | RH must be 0-85%
9a08eafb-de44-56fd-a5a5-0aa0ac6ad5dc | note | Screenshot - Temperature and weather forecast
da3b3703-ac0d-552f-816a-ab125ab1d9f1 | note | Witness Point
b2fbf19a-6214-4811-bb8c-1d6330d4a3a0 | checkpoint | Mixing - Enviro prime WB TDS
96de4cd2-ddf2-5262-8e42-fbd59076e7be | note | Dilute 1 part Enviro Prime WB with 1 part water and brush/roll out over surface, ensuring a consistent coverage across entire area to be membrane. Allow to dry before proceeding with waterproofing membrane application.
a441874f-4def-549d-9b76-92268d607e48 | note | Witness Point
72474749-f8b7-4cf1-a9f2-10b0dfbdb2b2 | checkpoint | Application - Enviro prime WB TDS
9dcc219c-5ea7-5209-8549-a466a3445c21 | note | Apply primer using a brush or roller.
ee025397-fa60-5b14-b566-c236d7f7a830 | note | Applications of excessive build should be avoided, and material must not be allowed to pool on the substrate surface.
1bddb48c-c487-5b67-a037-c3f7dc821403 | note | Ensure Primer is dry and tack free prior to next coat.
b0b4dcd0-8122-5172-b568-b84ec02f5111 | note | Records - Photograph
620fcbf8-aa67-5598-93da-f58e7f00b05e | note | Witness Point
10ce2e71-5551-4526-aec9-96cd4352d119 | section | BOND BREAKER- EACH LOCATION
9e308f39-292a-44d6-8934-6433b3eb83c3 | checkpoint | Caulking - AS 3740 2021 & AS 4654.1
4eacf78a-8e5f-5d38-b947-577484ebac3e | note | Apply compatible sealant to form smooth flexible cove to all internal corners, penetrations and joints.
da83bcbb-79e1-528b-8d6b-68a96badb738 | note | This is to be a 12mm x 12mm coved fillet as per AS3740 class III membrane requirements for internal areas and 15mm x 15mm coved fillet as per AS4654.1 class III membrane requirements for external areas.
00aafe39-8664-509d-bbac-9229d2ad6a47 | note | Bond breaker to be tack free prior to coating.
e179ea66-9389-5391-acba-ecd9f70a48b0 | note | Records - Photograph
6923280c-8a89-5b13-97c6-19dd66231759 | note | Records - Thickness testing with fillet gauge
3b26e70b-c251-5711-9ad8-4ddd7e19f561 | note | Witness Point
8037688f-f7cf-4e6f-a26a-044df37f0947 | section | FIRST BASE COAT - EACH LOCATION
682e1015-2410-4230-952d-d04c05aad263 | checkpoint | Weather/RH - 200P Ultra Product TDS
36a1771a-0f06-55d5-9968-681e3cf9de07 | note | Apply within 10-35°C
2f72136c-4f19-54ba-8c24-ecb227c1f30a | note | RH must be 0-85%
99db059d-899c-54fc-bcbb-fe10cb4009fc | note | Screenshot - Temperature and weather forecast
407a9e27-3ce8-5a02-9403-db017a198a54 | note | Surveillance point
2e1c201f-b5a1-4745-ba33-ae55b8738b4f | checkpoint | Mixing - 200P Ultra Product TDS
82d8f1ea-4607-5987-aa8f-dde14041c3c0 | note | ○ 200P Ultra should be thoroughly mixed with a mechanical mixer at low speed (less than 400 RPM) prior to application.
ec94fb12-0c74-56a1-9e3b-a6fdd4639d6f | note | Witness Point
94776de8-a06f-44c5-a3fa-1a179a180b73 | checkpoint | Application - 200P Ultra Product TDS
f62acfb1-a1e2-535d-a848-367a68b05f96 | note | ○ 200P Ultra to be applied by roller vertically on substrate and terminating min 150mm with brush.
a5b9f1ac-be60-5bf4-9add-c22cae75fa4e | note | Minimum application requirements set forth relevant Australian Standards to be followed
a4f692f3-b346-51da-81f1-0b25ea995370 | note | Allow membrane to dry for 24 Hours before proceeding to the second coat.
c16cd67a-3987-5256-9aae-5efcb4bc86cc | note | Records - Photograph
59faf102-1043-5e04-8b65-99e79f896d50 | note | Witness Point
71fd7242-8091-450a-a57b-a455abc298aa | section | SECOND BASE COAT- EACH LOCATION
8ae1a797-b3eb-401b-9bd6-0513e6c3521f | checkpoint | Weather/RH - 200P Ultra Product TDS
69a85709-fd45-5cbd-9503-65a7b8f1d82c | note | Apply within 10-35°C
8cbce903-36f8-5158-b8c5-d21edb0bbcbc | note | RH must be 0-85%
f2e75ac4-8997-5439-bd40-1c94793810d8 | note | Screenshot - Temperature and weather forecast
261aee64-ab30-5ec8-bc5d-6044c284968e | note | Surveillance point
6b785619-eb35-4e07-938f-2eb74ba293d4 | checkpoint | Mixing - 200P Ultra Product TDS
7c880e70-f546-5125-b98d-19853a0f127b | note | ○ 200P Ultra should be thoroughly mixed with a mechanical mixer at low speed (less than 400 RPM) prior to application.
9ef4e251-ea00-5ccc-8e06-b28da5ed8dcd | note | Witness Point
cb23abba-0992-4ef0-b0c1-192b9e4e24f6 | checkpoint | Application - 200P Ultra Product TDS
8841dfc8-37a5-5b08-b517-f467cd39d2da | note | ○ 200P Ultra to be applied by roller vertically on substrate and terminating min 150mm with brush.
503c70ba-60ae-5449-8cf6-4d77180d3a9a | note | Minimum application requirements set forth relevant Australian Standards to be followed
fa059284-e5d0-56b9-8ae6-a905f233333c | note | Allow membrane to dry for 24 Hours before proceeding to the second coat.
d7ba5312-1e3f-5f75-b048-7fd6afabde63 | note | Records - Photograph
cf9a470e-d214-53ac-8e2a-b44170409051 | note | Witness Point
023aad48-9c85-4409-a22c-c804cc86bcc1 | section | QA TESTING - EACH LOCATION
7988a7e4-e088-4947-a2c3-162d1d484d38 | checkpoint | Inspection
ca8579cc-7839-5263-8f16-3665c0cab676 | note | Inspect after installation of reinforcement/finishes to check for any damage to waterproofing and rectify as required.
370e95fb-3feb-520a-948c-fa96885c5235 | note | Records - Photograph
dc3e42e7-0e4f-5ab6-b891-8c7643c72f27 | note | Witness Point
95b22dbe-c27c-4302-ab15-e8564ca64c71 | checkpoint | Thickness Testing - Delfasco Positector
b63df580-3391-5e23-9f6f-e63298a054de | note | Thickness testing of application to the recommended DFT of 1.5mm to manufacturers instructions. (1 test per 10m2)
8aa6f348-352e-5d78-aea5-b45422b023c7 | note | Records - Photograph
476a9327-9672-500e-ad87-c207923647e1 | note | Hold Point
1183b54f-deb6-4d4f-8e25-037e58173cf1 | checkpoint | Flood Testing
f69c097c-bcb6-598b-be9d-9a2d840b7e14 | note | Mark water level and conduct a 24 hour flood test for internal wet areas
1f125fda-6fc4-55c4-a348-0266e1dd784c | note | Records - Photograph
a368bfa6-36b7-5071-9241-940e82433fb4 | note | Hold Point
2e6305d5-ab63-4d83-9d71-c800224658c7 | section | SIGN OFFS
c80b781b-78de-4d51-8db1-0918b91281cd | checkpoint | Polyseal ITP acceptance Sign off
af2ab77a-9ff0-4e5f-a42e-b18372860a9c | signoff | Subcontractor inspection sign off
c8264499-8e4a-4583-b948-3c198b53bb36 | checkpoint | Site Engineer/foreman ITP accceptance Sign off
ade6271d-5318-4865-b183-86d1b1199df6 | signoff | Site Engineer/foreman inspection sign off