## Sheet1
HOSE INSTALLATION
SECTION | DETAILS
Checkpoint | Attach any relevant documents or photos
text | ITP No.
text | Revision No. & Date
text | Prepared By
text | Reviewed By
text | Approved By
Text | Suppoting documentations - e.g location, CIDD alerts etc.
SECTION | HOSE INSTALLATION - EACH LOCATION
Checkpoint | Installation
Label | Secure Fuko Hose into place at min 250mm centers. Ensure Fuko hose is fully flat against substrate (no gaps) Ensure hose has sufficient length to reach location of Injection box (refer Arch drawings)
Label | Records - Photograph
Label | Witness Point
SECTION | INJECTION BOX - EACH LOCATION
Checkpoint | Installation
Label | Check butt-welded joints making sure they don’t have defects such as Visible porosity in the weld,Charred or burnt material, Bubbles or inadequate bonding and Visible signs of splice separation when cooled splice
Checkpoint | Installation of waterstops at Joints
Waterstop is positioned to ensure proper distance from steel reinforcing bars to prevent rock pockets and honeycomb. Waterstop is centred on joint, with approximately one-half of waterstop width to be embedded in concrete on each side of the joint. Waterstop to be caulked on substrate
SECTION | SIGN OFFS
Checkpoint | Polyseal ITP acceptance Sign off
SIGNOFF | Subcontractor inspection sign off
Checkpoint | Site Engineer/foreman ITP accceptance Sign off
SIGNOFF | Site Engineer/foreman inspection sign off