## Resources
Rich Type | Id | Warnings | type | name | values | prefix | postfix | Usage Count | User Addable | Template Name | Template Id
checklist-sectioned |  |  | checklist | Precast Install QA |  |  |  |  | Yes | Precast Install QA | 4d54bf3f-a0a1-4ef5-8a78-e939d174dd1a
checkpoint-group |  |  | section | Details
checkpoint-status |  |  | checkpoint | Details Complete
text | 8c881cbf-75dd-5a15-8d10-222dd245397b |  | textbox | Watpac supervisor
text | bfba1997-38b6-50c5-96f4-a39f04b0b9d0 |  | textbox | Precast Supplier
text | 3c13124b-5a29-52f2-abdc-0f2e2acf88ad |  | textbox | Rigging Company
text | 9fd7fcb3-f357-5a82-b7a3-4db78a2fec4c |  | textbox | Rigging Supervisor
text | 86869538-a629-5b07-9562-559c710fa576 |  | textbox | Crane Supplier
checkpoint-group |  |  | section | Lifting and Quality Checks
checkpoint-status |  |  | checkpoint | Birth Cert (QA) Provided
checkpoint-status |  |  | checkpoint | Panel Visual inspection (any damage, check coulour and quality) take photo
checkpoint-status |  |  | checkpoint | Can the panel be lifted as per rigging details provided in shop drawing?
checkpoint-status |  |  | checkpoint | Do strongbacks, fall protection need to be installed prior to lift?
checkpoint-group |  |  | section | Post install check
checkpoint-status |  |  | checkpoint | Set out check - Grid / level / plumb
checkpoint-status |  |  | checkpoint | All Bracekts installed with correct number of fixings, washers, packing shims etc
checkpoint-status |  |  | checkpoint | Grouting
checkpoint-status |  |  | checkpoint | Propping signed off temp works engineer
checkpoint-status |  |  | checkpoint | Ready/OK to pour upper level
checklist-flat |  |  | checklist | Job Details Checklist |  |  |  |  | Yes | Job Details Checklist | db94a593-c9bc-486a-8cf3-af81870f848f
checkpoint-status |  |  | checkpoint | Project details entered below
text | cab3fba7-a8c3-50aa-b1e8-c90d97bffd67 |  | textbox | Job File Number
text | 666529f4-9d51-5b2b-baa7-bbc422fc8897 |  | textbox | Project Name
text | 998e71c2-ef65-593f-8c0c-03b9a5ffa936 |  | textbox | Site Address
text | 22b54848-05bd-5769-9982-4015a9ae6706 |  | textbox | Main Contractor
text | 87fa9558-aa9f-5bfe-847b-4e906c55b258 |  | textbox | Main Contractor POC
text | 3c912c51-8d18-5404-a4d2-3cc937e830bc |  | textbox | Structural Engineer
text | 048c5ca3-d9ef-537f-bfca-84a14a404548 |  | textbox | Architect
checklist-sectioned |  |  | checklist | Precast Panel QA |  |  |  |  | Yes | Precast Panel QA | e2b608a7-353f-451f-9040-155b35c3f51c
checkpoint-group |  |  | section | Precast Element Details
checkpoint-status |  |  | checkpoint | Concrete Details Complete
text | d331fa59-504c-5712-9d40-1382c337a570 |  | textbox | Concrete Volume
text | 813a1e4c-dc92-5dd8-8f34-f783f9ca7c04 |  | textbox | Concrete Strength
text | 4e9cb328-c596-5467-8940-a85c262e1d72 |  | textbox | Enter Drawing Revision Number
text | b37b9008-44c3-546d-827d-d691c6b2eab8 |  | textbox | Cast Date
text | cd1cb2b3-ddd0-50f3-9cf6-193c63cab7f9 |  | textbox | Admixture Required
checkpoint-group |  |  | section | Formwork Set Up Checks
checkpoint-status |  |  | checkpoint | Length/Width/Thickness/Cutouts/Diagonals
checkpoint-status |  |  | checkpoint | Edge Details & Rebates
checkpoint-status |  |  | checkpoint | Inserts on MF (Weld plates, RB's, TIM's, Penetrations, DB Bottoms)
checkpoint-status |  |  | checkpoint | MF roughening's
checkpoint-status |  |  | checkpoint | Sides Straight & Magnets Fastened
checkpoint-status |  |  | checkpoint | Mould Face Clean
checkpoint-group |  |  | section | Prepour Checks
checkpoint-status |  |  | checkpoint | Mould Cleaned & Oiled
checkpoint-status |  |  | checkpoint | Reinforcing details checked/highlighted off against shop drawing (Bar sizes, grades and spacings)
checkpoint-status |  |  | checkpoint | Check covers on all sides, MF and TF
checkpoint-status |  |  | checkpoint | There is sufficient cover to rebates around openings or weatherproofing details
checkpoint-status |  |  | checkpoint | Starters (Size, Grade, Setout and Length)
checkpoint-status |  |  | checkpoint | Inserts on TF (Weld plates, RB's, TIM's, Penetrations, DB's, Rebates)
checkpoint-status |  |  | checkpoint | Lifters
checkpoint-status |  |  | checkpoint | Tie wire Trimmed
checkpoint-status |  |  | checkpoint | Panel fully clean
checkpoint-status |  |  | checkpoint | General Photos Attached
checkpoint-status |  |  | checkpoint | Shop Drawing Checked Off (attach photo)
checkpoint-group |  |  | section | Demould Inspection
checkpoint-status |  |  | checkpoint | Demould Inspection complete
checkpoint-group |  |  | section | Loading Out
checkpoint-status |  |  | checkpoint | Photo take of Panel on Truck
checkpoint-status |  |  | checkpoint | No remedial work required on site
checkpoint-group |  |  | section | Test Results, Certificates and Documentation
checkpoint-status |  |  | checkpoint | Upload reinforcing detail sheets
checkpoint-status |  |  | checkpoint | Concrete Docket Attached
checkpoint-status |  |  | checkpoint | Upload Concrete test results
checkpoint-status |  |  | checkpoint | Upload Photo of Reinforcing Cast # Tracking
checkpoint-status |  |  | checkpoint | Upload Lift Designs