## Resources
Rich Type | Id | Warnings | type | name | values | prefix | postfix | Usage Count | User Addable | Template Name | Template Id
checklist-sectioned | ce7c2159-3714-4d6b-b1d2-0b011190b33d |  | checklist | Common Area Fit-Off Commercial [P] |  |  |  |  | Yes | Common Area Fit-Off Commercial [P] | 033c691d-20fa-4dff-9d7d-10dbbf40812e
checkpoint-group | b6a20300-03d5-40a8-8cc6-b0587122a8e3 |  | section | Common Area Fit-Off Commercial
checkpoint-status | 78ca98af-4de6-44d8-8ea9-2de30f94f808 |  | checkpoint | Stair Pressurisation Grille in Stair FS-1 has been installed
checkpoint-status | 92428de8-4622-4c67-91c0-797f734c126e |  | checkpoint | Stair Pressurisation Grille in Stair FS-2 has been installed
checkpoint-status | 34e908fb-87ed-4f6d-9440-ec1cd247c22d |  | checkpoint | All fire dampers provided with an access panel as per mechanical drawing
checkpoint-status | 7627cf6d-8150-4f39-af12-f0ec330bae67 |  | checkpoint | Exhaust Air grille to Male Toilet has been installed
checkpoint-status | f613df6d-3062-4202-9d68-4a11741a7c17 |  | checkpoint | Exhaust Air grille to Female Toilet has been installed
checkpoint-status | 0e3f7add-dfe2-4913-b21d-699869e5110b |  | checkpoint | Exhaust Air grille to Accessible Toilet has been installed
checkpoint-group | b2e43bb2-67b4-4881-9013-58c81743f9c4 |  | section | Sign Off
checkpoint-status | dd9f3589-0635-4406-bddf-29e42e96d883 |  | checkpoint | Sign-Off Completed as per below (Pass once complete)
checkpoint-status | 35d248d2-e7a1-4254-b686-804352245e6c |  | checkpoint | Contract/Subcontractor Assessor Sign Off
checkpoint-status | 0cee8755-3e70-4495-ad0d-f291787b37a8 |  | checkpoint | Builder Representative Sign Off
checkpoint-status | 0057cba1-25bb-45a0-8dd0-cb49ad09947e |  | checkpoint | Request Sign-Off(s) + Click to Add Signature(s)
checkpoint-no-status | 175a8a0a-7017-4d84-b991-ea7604bae541 |  | checkpoint | Inspection Date:
holdpoint | aa332ac9-7eca-453f-8fea-7e0abdceb6d7 |  | signoff | Inspection Date:
checklist-flat | 1be7ac32-5b1b-489f-bd0f-0b8c5fee911c |  | checklist | Toolbox meeting |  |  |  |  | Yes | Toolbox meeting | 22984baf-58de-4f29-95e0-08da219c92cd
checkpoint-status | 59819833-c427-4dc0-85a5-fb9d7763eed8 |  | checkpoint | Toolbox meeting completed & Specific Document(s) attached
text | a404a732-9bd8-5775-ad36-7eafbf853b10 |  | textbox | Date
text | 5cebcd2e-1e34-5616-9583-98c846246b32 |  | textbox | Site Address
text | a4d22b33-ed67-562d-8800-c6d4fa64b800 |  | textbox | Toolbox meeting topic
text | d4380905-8034-5d0d-a8df-bd5f373bb37d |  | textbox | Toolbox Item 1 - (Add any resolutions below item)
text | 0a21b000-247d-5e14-86f6-2032be9102e0 |  | textbox | Toolbox Item 2 - (Add any resolutions below item)
text | 575253b9-74d1-5f58-a9de-25f983eced71 |  | textbox | Toolbox Item 3 - (Add any resolutions below item)
text | 78fe6bda-7040-556e-834c-049bffdec9fb |  | textbox | Toolbox Item 4 - (Add any resolutions below item)
checkpoint-status | 0f88ca3b-def9-4944-9955-e2f37d75a4cd |  | checkpoint | Toolbox meeting pdf attached (Add below)
label | 4a255bfc-e2db-5551-8c66-6810bec1bf08 |  | note | Broad Air takes safety seriously and we encourage all persons representing the company to speak up if something is not right. If you find yourself unsure about something when it comes to safety, ASK! There is no such thing as a stupid question.
checkpoint-status | 3d18023f-c858-4b58-b076-1e5116bd56a1 |  | checkpoint | Sign Off – By signing this page you acknowledge your attendance of this toolbox meeting and your co-operation with our policies & procedures
holdpoint | d8adea3e-08f8-4806-a443-0abf50a0e525 |  | signoff | Click to 'Add' signature's of each attendee
checklist-flat | da427a9f-2011-468b-a0d7-d85382fe5105 |  | checklist | Variation (21/05/2020) |  |  |  |  | Yes | Variation (21/05/2020) | 2f8ff113-7d03-40ce-ac6d-f79d9614e77d
checkpoint-status | f1f70d00-4769-4707-9f0b-d107b6c76eb2 |  | checkpoint | Variation Details Complete (Pass once inputted)
text | e62ba4ea-a677-5174-bc82-c592f2dd5be8 |  | textbox | Variation Name
text | 9706df36-b7da-5957-b3f8-3ce3e82d56fa |  | textbox | Variation Description
text | 5786da9a-22d6-5101-be29-be8bd5d16a2d |  | textbox | Materials & labour breakdown (Names, Hours & Material(s)/Quantities)
text | 8379e93d-0d16-56b1-adb4-d14d1bc696d3 |  | textbox | Acknowledgement (Who requested the work to be done)
text | 85a5ee34-c8ac-57a9-ad69-4744cd37e870 |  | textbox | Signature/Reference Mail (Who to send the variation too)
checkpoint-status | 7264adcc-c782-457a-bbdc-ba3b82b1e716 |  | checkpoint | Supporting Documentation (Attached or Referenced)
label | a324cb92-c508-5cc1-b135-a4ba5a3f4d9a |  | note | Add Photos/Comments of variation work below
checkpoint-status | 4bb692d3-0586-4fca-88f8-3ae3791f9d82 |  | checkpoint | Variation Sign-Off - Click to Add signatures below
button | 898d8f20-b33d-5101-adef-d0758dd39921 |  | button | Broad Air Representative Signature Added below | Yes, No
button | 2f636a2b-c4b0-5e1f-83a8-460849609873 |  | button | Builder Representative Signature Added below | Yes, No
holdpoint | 47920e59-1070-463a-8067-8ff893a4d848 |  | signoff | Click to Add Signatures of Wilson & Builder's Representative
checklist-sectioned | 9f2d0e96-6b9f-40f9-b927-65389465b9dd |  | checklist | Wall Closure Checklist Residential [A] |  |  |  |  | Yes | Wall Closure Checklist Residential [A] | 4a99db3a-dc6d-48d4-80e7-9992b12ee160
checkpoint-group | a911870c-20d7-4efc-8a63-1efcbcc53948 |  | section | Wall Closure Checklist Residential
checkpoint-status | c4bdfa85-82dc-4638-bfb1-a6193ff4d080 |  | checkpoint | Indoor units installed with fall towards the Tundish Point
checkpoint-status | d370b52b-0cfc-42b0-97ec-8b08b45febc6 |  | checkpoint | Vbox installed and joint are sealed with approved sealant
checkpoint-status | 45341664-7ce7-4049-a32f-48610e31ed2c |  | checkpoint | Plenum Exhaust box installed to the façade and all premeters are sealed Apartment #2 and #5 (If applcable)
checkpoint-status | ced2ee80-4a8f-4d36-acbc-9c1a38554ab3 |  | checkpoint | Branch Selector box has been installed
checkpoint-status | 0f04a1e2-24a0-45d5-91bc-e35cf235dcc4 |  | checkpoint | All wiring including interconnection wiring and power from isolator to the condensers are roughed without defect
checkpoint-status | b3ad8020-cd7e-431c-8800-c51205a84314 |  | checkpoint | Thermostat control cabling has been installed
checkpoint-status | 264158cf-89a4-436f-b537-074dbba99f9d |  | checkpoint | Thermostat location is correct as per RCP
checkpoint-status | e0a5b5f8-759d-473d-8d94-f85c82c85c2c |  | checkpoint | Drains have been run to Tundish
checkpoint-status | 268a983b-5c75-45c7-9741-17e3e9c2a055 |  | checkpoint | Drain connection has been sealed and fixing clamp installed
checkpoint-status | 2a7b7087-aa29-4fdf-aefb-024a8dd9d0b6 |  | checkpoint | Drains tested and witnessed by Broad Air
checkpoint-status | 7b158cd8-bf23-4396-8017-eb6f0e5ba64a |  | checkpoint | Refrigeration insulation is not damaged
checkpoint-group | 8087bcab-5e0a-4224-840b-7a072a9e42b6 |  | section | Sign Off
checkpoint-status | 0027f1fc-e93f-4420-a430-97d1be457d2f |  | checkpoint | Sign-Off Completed as per below (Pass once complete)
checkpoint-status | 1671200e-229a-44ca-a0d8-a4e1ceabac55 |  | checkpoint | Contract/Subcontractor Assessor Sign Off
checkpoint-status | ae5e3c44-3015-480b-9a9b-4e63f22d965c |  | checkpoint | Builder Representative Sign Off
checkpoint-status | 0eaa794b-a690-4caf-8faa-9f1b8824f44c |  | checkpoint | Request Sign-Off(s) + Click to Add Signature(s)
checkpoint-no-status | 981dc2c2-e728-4ebb-b174-8eecaedd3670 |  | checkpoint | Inspection Date:
holdpoint | 43c06952-5587-4fa8-8844-ce57af4774e9 |  | signoff | Inspection Date:
checklist-sectioned | 50c6efce-0983-4f52-aeff-9ca59c2e56c3 |  | checklist | A/C Checklist Commissioning Residential [F] |  |  |  |  | Yes | A/C Checklist Commissioning Residential [F] | 4e0b31f4-5156-4c3d-8f6c-d18ec960cca6
checkpoint-group | 0ab4aa5d-c31e-45db-a4fd-d5e74c7d06e0 |  | section | A/C Checklist Commissioning Residential
checkpoint-status | b4a4570f-16c3-49d9-9cf2-e25a2f71f57b |  | checkpoint | Refrigeration lines have been pressurised and have maintained pressure for more than 24hrs?
checkpoint-status | ab92f4b0-bc70-45a7-869d-98a1cfebf44c |  | checkpoint | Refrigerant lines have been vacuumed to 500 microns and maintained the vacuum?
checkpoint-status | 8eb41472-d5ed-4326-937f-430ef650dbaf |  | checkpoint | Indoor unit drains have been terminated to the tundish point?
checkpoint-status | 531ff547-3087-42d2-be0c-218f94c1ef04 |  | checkpoint | Outdoor unit drains have been terminated to the tundish point?
checkpoint-status | faa7c4eb-fc9d-402f-a9b2-6b21f75fd9a8 |  | checkpoint | Indoor unit flare connection has been properly insulated with specified insulation?
checkpoint-status | a9a306a3-7520-4dab-8f29-2c9dbb91d3ab |  | checkpoint | Indoor unit drain connection point has been securely fastened and sealed?
checkpoint-status | 472b27ad-c71f-4077-8a55-5618b3297cd0 |  | checkpoint | A/C system has been operated for a minimum of 5hrs and no leaks are visible in the drain lines?
checkpoint-status | 3135acce-bce5-4925-aa7f-f0fc84a29780 |  | checkpoint | Adequate flow has been achieved in bedroom 1?
checkpoint-status | 50ced351-49c8-4522-acb1-4c65179cece3 |  | checkpoint | Adequate flow has been achieved in bedroom 2?
checkpoint-status | 363e33d7-a0d3-4f4c-92cd-cd167cb267b4 |  | checkpoint | Adequate flow has been achieved in bedroom 3/study?
checkpoint-status | d08332e1-cf7c-412a-a2c4-8e1254bbf192 |  | checkpoint | Adequate flow has been achieved in living room?
checkpoint-group | 518479c1-4cae-42c4-a7de-fe124b97230a |  | section | Sign Off
checkpoint-status | 8441fac2-c85e-494f-a962-41ef96ab28cb |  | checkpoint | Sign-Off Completed as per below (Pass once complete)
checkpoint-status | af1317a9-c8cb-4583-972b-1065a7edee69 |  | checkpoint | Contract/Subcontractor Assessor Sign Off
checkpoint-status | 391fd47e-cf84-45b0-916a-df0d149dc180 |  | checkpoint | Builder Representative Sign Off
checkpoint-status | 4ab22afe-85c4-43b6-887b-755952938af0 |  | checkpoint | Request Sign-Off(s) + Click to Add Signature(s)
checkpoint-no-status | c540f2ca-84fc-420c-be40-b90af56e289c |  | checkpoint | Inspection Date:
holdpoint | 8a6c7b57-89ba-4739-ba80-05b7d3dee9d5 |  | signoff | Inspection Date:
checklist-flat | 0139b0ae-fa17-42be-9b22-2987212c8635 |  | checklist | Prestart OH&S Documents |  |  |  |  | Yes | Prestart OH&S Documents | 523991ab-75f5-43f5-a7c4-6f32c2112f4e
checkpoint-status | 2d42eb02-0e78-4be3-8cfd-48c2e7537716 |  | checkpoint | All Pre-start OH&S Documentation Completed, Reviewed & Attached
label | 37ff7d44-7274-52db-8e85-fd3754598fdd |  | note | Public Liability and Work Cover Insurances
label | 8c024825-cffd-5676-96c1-63ef96718d8e |  | note | Company Safety Plan
label | dae01737-6342-57e3-9516-efed17bb7f69 |  | note | SWMS & MSDS (Attached below)
label | 5fae033f-e6e1-5e74-a1db-d500cc927437 |  | note | Additional Prestart OH&S Documents
checklist-sectioned | 0583fe74-0d98-42d5-9b18-e0c9f3b2bfb5 |  | checklist | Incident Report - Checklist |  |  |  |  | Yes | Incident Report - Checklist | 67773559-dda5-49ff-9e27-f8789fd852c5
checkpoint-group | d229c6be-89f7-4b73-9140-d2cbc5940f3e |  | section | Injured Workers Details
checkpoint-status | 88c787a1-6101-4484-96c0-c4b99d228d98 |  | checkpoint | Injured Worker
text | bec95e90-e743-5628-9a3e-72164455f4ed |  | textbox | Name of Employer of injured Person(s) (If any):
text | 21bda30a-4637-5ff6-b756-903dca8778e6 |  | textbox | Business address of Person/Organisation in charge of the equipment:
text | fb3beb72-7f11-5083-b59e-22b834a3474e |  | textbox | Full name of Employee:
text | 830cbf2e-1369-516a-871a-40054196714c |  | textbox | Date of Birth:
button | 27b321e2-aefb-5c9f-9abc-5765ff5efd4b |  | button | Sex: | Female, Male
text | f6be80ab-1d17-5964-a6dd-255aabeb72b3 |  | textbox | Residential address and telephone number (if known):
text | dd890a8f-45f4-5c02-9abd-6a4120812468 |  | textbox | Occupation of Employee:
checkpoint-group | 1e6b5e7a-1153-4890-9947-5c6711dba4ff |  | section | Incident Details
checkpoint-status | d7e40b8b-40e1-4fbb-a450-bcfb316762cb |  | checkpoint | Incident
text | faf73c04-1fa6-569b-b700-2e039e90fe06 |  | textbox | Date of Birth:
text | 8c73e8e4-66ee-5a57-bb6a-9d8152d07bed |  | textbox | Place/Location where incident occurred:
text | f03adec7-abd7-5f55-9941-20aeafc36dcf |  | textbox | Work/activity being performed at time of incident and equipment being used:
text | 9c1a6a31-5312-5649-bb0b-7e891d603d4d |  | textbox | Brief description of incident:
text | 418ce2a6-4ff0-5b2e-8dc3-a91ebc05a9e7 |  | textbox | Treatment given/action taken at the time of the incident: (Attach Statements below)
text | c168a0d0-672d-59b4-b6c6-f9edfc35821b |  | textbox | Name of Witnesses or Name of Person(s) who first attended the scene: (Attach Statements below)
text | 7ac61fb6-7c38-5ff1-be75-564c62a69390 |  | textbox | Action taken/intended, if any, to prevent recurrence of the incident:
label | 2b6a2d15-f047-5292-ac8c-1d86adda9edb |  | note | Add diagram or picture of incident below
checkpoint-group | 0f164d7a-a1b5-4087-8c37-59cd4a8dd6b5 |  | section | Treatment Details
checkpoint-status | 30259dae-bc1b-4a16-b382-7293379dc39b |  | checkpoint | Details
button | 50d599b2-c75b-5e11-b3f4-07c765147228 |  | button | Did the injury necessitate loss of time? | No, Yes
label | 5989400a-010a-5331-9a6c-37e98f0124ca |  | note | If "Yes" selected
text | 1b16dedc-c79b-50f6-8667-24aa7eeca261 |  | textbox | Name the clinic/medical centre attended:
label | 6307ad8e-6636-5c20-a815-b622fbe1acf9 |  | note | Attach WorkCover Certificate of Capacity (Attach below)
button | b0df9585-65fb-523d-91fa-c0a59aec76c2 |  | button | Was an ambulance required? | No, Yes
button | cbf75a69-4f07-5e81-82e1-b44484ee5eaf |  | button | Was the incident reported to WorkSafe Victoria? | No, Yes
label | 6744fa48-26f9-5f50-97ef-356d1f0f1eca |  | note | If "Yes" selected
text | 4af243ec-2c29-5ef9-baf1-1fcee8cd9a97 |  | textbox | WorkSafe Incident notification number is:
checkpoint-group | ce41a17a-c2d2-4604-ad34-4c2005f3e291 |  | section | Form Details
checkpoint-status | 4c6167b8-e6a2-438b-a3e4-a17670af0881 |  | checkpoint | Details of Person submitting this form
text | 8fa9564c-92cd-5bdc-b327-2fefb1e62a81 |  | textbox | Name:
text | a762e90d-4acb-56d0-8654-8213adcf0162 |  | textbox | Position/Title:
text | 33e19d28-e7e8-523f-9f67-e9065cd4a8b3 |  | textbox | Date:
button | a68e4bbf-10e1-5ca9-98e5-186215ef63e8 |  | button | Type of Injury (Filled out by OHS Manager): | LTI, MTI, FAI
checklist-sectioned | 52f561af-2af5-456f-ab19-6c1c6d71b3b5 |  | checklist | Duct Installation Checklist [C] |  |  |  |  | Yes | Duct Installation Checklist [C] | 683414ea-4fe3-4567-a27e-b94d88074cf4
checkpoint-group | 3d4da0f4-fa62-48bf-a348-e02cd7f0e660 |  | section | Duct Installation Checklist
checkpoint-status | b4eb8ad7-b258-4864-b661-2da5ae7aeced |  | checkpoint | Are drawings on site the latest issue
checkpoint-status | a9fd0529-4cdb-4692-b064-56a8d96850f4 |  | checkpoint | Are plant and equipment location correct
checkpoint-status | 0d9f23b2-5a15-484a-9d2c-d0432cfab391 |  | checkpoint | Fan in the duct run has been installed
checkpoint-status | 4e08bcd2-72ce-4d17-b4d2-be07f6d44361 |  | checkpoint | Model and Serial Number of the fan is correct as per latest Fan Schedule
checkpoint-status | 0ba6ae9a-58bf-409f-87d8-f31a3314fba0 |  | checkpoint | Duct size and location correct
checkpoint-status | 8bc52582-3943-4e8b-9142-1d22aa8ae4a9 |  | checkpoint | Material and gauge correct
checkpoint-status | a6c068ff-72b7-494d-ad5f-73cebced733d |  | checkpoint | Is correct support method being used - Risers are supported at each level.
checkpoint-status | 91968f24-a076-4a03-aba2-d66ea1375384 |  | checkpoint | Is correct jointing method being used
checkpoint-status | 253d4f51-1177-4dee-b480-a08ac78df357 |  | checkpoint | Are joints completed and cleated installed on flanges
checkpoint-status | b36cc948-9ed0-451a-9983-97e2c8f36b27 |  | checkpoint | Is correct joint sealant being used
checkpoint-status | 56040c69-d9b4-498e-ae04-af0a4949f7cd |  | checkpoint | Are fire dampers installed and break away joint complete
checkpoint-status | 364c4da1-fc3e-4561-a396-9967d07d430f |  | checkpoint | Are flexible ducts installed, supported and connected to spigot by approved method using duct tape on internal core and cable tie on outer core
checkpoint-status | 0521751a-42c8-4568-bac3-c4d570c402e7 |  | checkpoint | Are flexible connections to equipment sealed and aligned
checkpoint-status | 160a10d8-f582-4298-8400-bc7eb82fb5e6 |  | checkpoint | Is ductwork insulation as per drawings
checkpoint-status | f69e579c-56de-44f6-ae22-ab285064dbd3 |  | checkpoint | Is ductwork fire rating complete
checkpoint-status | ac1fde9c-3d71-4595-b6f5-eeba502815bd |  | checkpoint | Are all spigots installed and dampers fully open
checkpoint-status | 72981a0c-80c8-4ea6-9f4d-09d2c5b108d8 |  | checkpoint | Are all access panels for fire damper access installed and closed
checkpoint-status | 6d0482fe-76af-4834-8968-5e1cf8206566 |  | checkpoint | Is ductwork installation complete
checkpoint-status | 808b003c-2f6d-46d2-b06d-b5595e835c08 |  | checkpoint | All grilles in the ductrun have been fitted off
checkpoint-group | 64b92ae6-f29a-41d2-8d9b-e751cec9c941 |  | section | Sign Off
checkpoint-status | 1e9b117a-3268-4c73-8480-83edb3bbf722 |  | checkpoint | Sign-Off Completed as per below (Pass once complete)
checkpoint-status | 16e18f6f-6fd5-4b20-9ec6-000c8a7d08b6 |  | checkpoint | Contract/Subcontractor Assessor Sign Off
checkpoint-status | eeb75437-74f2-4a50-bb07-fb8086776c8f |  | checkpoint | Builder Representative Sign Off
checkpoint-status | 034b7129-7303-459b-83e0-62068a172b56 |  | checkpoint | Request Sign-Off(s) + Click to Add Signature(s)
checkpoint-no-status | 0caf25cf-b329-4c1d-8cfd-b3897405fd74 |  | checkpoint | Inspection Date:
holdpoint | 43cf75fb-644a-4c7b-a146-eeb9e70b0ad5 |  | signoff | Inspection Date:
checklist-flat | 763ed5ae-03c5-431e-a458-e696dd0366fa |  | checklist | Job Details |  |  |  |  | Yes | Job Details | 6bc0cafe-d9b8-444f-8979-9a5c82df83bb
checkpoint-no-status | f6aeca8a-4013-4c73-9248-6a4845592b68 |  | checkpoint | Site Info
text | ee7f3430-5c8b-5038-803e-8019d59e250b |  | textbox | Site Address
text | 1f0fab63-be52-575a-bee4-afb2cbb2e72a |  | textbox | Builders Details
text | 72a14c3c-2dfb-534a-8449-4120aa19fae1 |  | textbox | Project Managers Details
text | 99b55dcb-ab0f-59e5-9aaf-4aeb6b73d9c6 |  | textbox | Site Managers Details
checkpoint-no-status | 0760fc7f-f083-444f-9289-a656272ad6c0 |  | checkpoint | latest drawings (attached or referenced)
checkpoint-no-status | 7641c0eb-7de7-46e1-a29b-7c7d4c42d508 |  | checkpoint | Scope of Works Attached
checkpoint-no-status | 62c49ee2-100e-42c3-9b48-2729da83b5df |  | checkpoint | Additional Pre-Start Docs (attached or referenced)
checklist-sectioned | f7c599b0-9f47-471f-bbd1-fca041725599 |  | checklist | Ceiling Closure Checklist Residential [B] |  |  |  |  | Yes | Ceiling Closure Checklist Residential [B] | 6e56ba13-9f2a-4f06-adf8-7b034900a95b
checkpoint-group | d11ce8a8-0b90-40ac-9c24-9ec88b67a957 |  | section | Ceiling Closure Checklist Residential
checkpoint-no-status | 12741fb5-6764-4580-bafd-5f6fbc63d831 |  | checkpoint | Inspection Date:
holdpoint | b7e59325-ddfd-4e8d-a0fc-59adf1437098 |  | signoff | Inspection Date:
checkpoint-status | 078c6d19-08b0-4cb8-9914-c68034b7858e |  | checkpoint | Units all hung with isolation mounts and with slight fall to drain point
checkpoint-status | 5cb9fa1b-a5a2-4e1f-addb-f5720ea96613 |  | checkpoint | Other services installed are not impeding access to fan coil
checkpoint-status | 20d9a1d3-5aed-43ce-a826-fcbb6fbe40e7 |  | checkpoint | Wiring connected to indoor unit
checkpoint-status | 0a381b9e-a70d-4deb-9a76-1a9614a9c224 |  | checkpoint | Wiring connected to indoor unit
checkpoint-status | ed4b149b-910b-4697-8e02-f00ccd1dd1d6 |  | checkpoint | Filters installed for the Indoor Unit return air
checkpoint-status | 3ba0b4f3-c14d-48f4-9b7e-e6d2a8fd1951 |  | checkpoint | Fire damper ITPs completed
checkpoint-status | 6d53eb8a-ad4f-495b-b7ba-bcf755278bc2 |  | checkpoint | Branch box installed and all working completed
checkpoint-status | faf4fefa-aefc-4d9e-9554-4636fa003815 |  | checkpoint | Refrigerant pipes installed and he pipes have been pressure tested and passed
checkpoint-status | 08b1a65f-162d-4551-b3de-5dd9aea42bec |  | checkpoint | Fire penetration for Refrigerant pipe has been sealed and ITP completed
checkpoint-status | 4f3071de-b77b-4dbe-9d08-ae7c65f4c59f |  | checkpoint | Plenum Boxes installed for all supply leanier bar grille
checkpoint-status | 8a8ae5d4-406d-49c7-88e2-c6ea3c98740d |  | checkpoint | AC flexible ducts have been run to correct location for the ceiling diffusers as per drawings
checkpoint-status | e8a1ea18-d3ed-4411-9ae1-1a20f04df2b8 |  | checkpoint | Fresh air duct and associated fan is installed
checkpoint-status | b322a66c-a7c7-47df-a538-80de52cb34d2 |  | checkpoint | All flexible ducts have been sealed by duct Tape in the inner core and mechanically fixed by using draw bands in accordance with AS4254.1
checkpoint-status | 15f5d8ea-20f1-45b7-bba7-6f9aee292b6c |  | checkpoint | All flexible duct have been supported individually and load spreaders have been installed in the support system in accordance with AS4254.1
checkpoint-status | a104a857-e1d9-43f0-92fa-8b8b018d05c8 |  | checkpoint | All Flex has been run to correct location
checkpoint-status | f02305aa-abfe-4149-b44d-6571d70789e3 |  | checkpoint | PVC sleeves has been installed in wet area walls
checkpoint-status | bbdad5f3-9008-4070-b64e-e0762151f810 |  | checkpoint | Access Panel location has been marked on floor as per RCP
checkpoint-status | 93264f3d-ae30-4e34-b9d5-d7df06a03081 |  | checkpoint | Access panel location allows sufficient access equipment
checkpoint-status | a8a38694-b4a8-476c-8dce-b9aa2eb24c98 |  | checkpoint | All other other services do not impede access
checkpoint-group | 20e35515-c827-42a5-8fa9-b7f28fdf546f |  | section | Sign Off
checkpoint-status | 52f8f59c-5835-4887-a0f6-4be3706b3c50 |  | checkpoint | Sign-Off Completed as per below (Pass once complete)
checkpoint-status | fe6df3c9-3568-4c72-8b24-f7bf76b667ad |  | checkpoint | Contract/Subcontractor Assessor Sign Off
checkpoint-status | 3a1830cf-a146-437a-9f32-c55f3adfc676 |  | checkpoint | Builder Representative Sign Off
checkpoint-status | 32b24656-fd79-4819-b2c2-045311b98510 |  | checkpoint | Request Sign-Off(s) + Click to Add Signature(s)
checkpoint-no-status | 967d967f-f9dc-40f4-8d29-2e3026bc08f6 |  | checkpoint | Inspection Date:
holdpoint | c3b6d83a-21cd-4197-aff2-3c902eda645d |  | signoff | Inspection Date:
checklist-sectioned | 49677505-0341-473a-a99f-602d84e40602 |  | checklist | Apartment Fit-Off Checklist [E] |  |  |  |  | Yes | Apartment Fit-Off Checklist [E] | 7bd42f7c-30a9-4114-a5dd-6fa07a4391b9
checkpoint-group | b63efec0-485d-4d0a-b284-27569a3d34e8 |  | section | Apartment Fit-Off Checklist
checkpoint-status | 75754e45-e6a4-4055-a77a-6c8bdc7ab801 |  | checkpoint | AC grille to living room installed with no defect
checkpoint-status | 5f6374b8-1fe6-47c6-81b8-33293ad15999 |  | checkpoint | Ensuite fan installed within ceiling areas are in the correct location as per Mechanical Drawings
checkpoint-status | 4172a9f2-54ac-462f-a622-9f09fe69f207 |  | checkpoint | Toilet fan installed within ceiling areas are in the correct location as per Mechanical Drawings
checkpoint-status | de32443a-4046-4b16-99b5-e7778cd9b117 |  | checkpoint | Laundry fan installed within ceiling areas are in the correct location as per Mechanical Drawings
checkpoint-status | 1ef6783d-f0e9-4aa7-8f7f-25a48c372335 |  | checkpoint | Fresh Air grille installed in correct location as per drawings
checkpoint-status | 44453c5c-3254-4108-8014-1e9cce9e1e7a |  | checkpoint | Range hood duct connected and taped to ensure air tight
checkpoint-status | 41cea47a-2ad6-412a-8b9a-8e9979cfd77f |  | checkpoint | AC Controller installed as per RCP drawings
checkpoint-status | 7ca6b6b5-e865-442e-a635-677871674ab3 |  | checkpoint | Condensation drain is connected to Tundish point 10 mm air gap is provided at the connection point
checkpoint-status | 065edb5f-06ae-46c5-a633-7a717e498fe7 |  | checkpoint | Access panels placed as per drawings
checkpoint-status | bbe88282-120c-47ad-87e4-efc0559b0738 |  | checkpoint | Condenser unit installed, refrigeration pipes are connected , all gaps to insulation is sealed and pipes are not kinked
checkpoint-group | 66d3e3c0-114d-40cc-9aa9-49f7cabb9b86 |  | section | Sign Off
checkpoint-status | 5d15bb12-afbe-4253-af25-4df91419dd94 |  | checkpoint | Sign-Off Completed as per below (Pass once complete)
checkpoint-status | 91b31211-1a76-45db-85be-32b54428d2a7 |  | checkpoint | Contract/Subcontractor Assessor Sign Off
checkpoint-status | 7918eceb-a217-4714-bd4f-4ce5535f953e |  | checkpoint | Builder Representative Sign Off
checkpoint-status | cc3b335e-284f-46d3-be27-120fcf5fd34a |  | checkpoint | Request Sign-Off(s) + Click to Add Signature(s)
checkpoint-no-status | e1af4e1d-ae17-474f-9343-8d4a50d0a1cf |  | checkpoint | Inspection Date:
holdpoint | 33e77207-f063-4af9-99a4-7ad5622b5f9e |  | signoff | Inspection Date:
checklist-sectioned | 04d6cc85-ac10-4b64-8d9e-6ad3d364c58d |  | checklist | Fire Damper Checklist [H] |  |  |  |  | Yes | Fire Damper Checklist [H] | 816f7be8-b166-4637-90b8-3393a907a2b2
checkpoint-group | 8ef64781-6ca8-4f2c-a4bd-835d2fbefb17 |  | section | Fire Damper Checklist
checkpoint-status | 7829c857-22ad-4c0d-ad0a-c6b95b704a55 |  | checkpoint | Penetration details have been captured
checkpoint-status | 6e1012b5-f6ba-4927-b7c1-d76e8a7cc3a3 |  | checkpoint | Gaps between the fire damper and wall no greater than 25mm and is filled with Kilargo Intumescent Sealant with no cracking visible
checkpoint-status | 1e55bc2c-9474-409f-8fe5-111e48a08a07 |  | checkpoint | Kilargo fire rated mastic has been applied to entire perimeter of fire damper cell on both sides. No evidence of cracking.
checkpoint-status | 1e8d72c4-bfa8-4a81-a621-6a77cbd9455d |  | checkpoint | Casing perimeter is sealed with Kilargo intumescent sealant. No evidence of cracking.
checkpoint-status | c24e23af-8117-4732-9a7a-2a47945d1aff |  | checkpoint | Sheet metal thickness is 0.7mm or greater.
checkpoint-status | 8b83f1bb-8df4-41cd-814b-8ae50c609202 |  | checkpoint | Ductwork is connected to either side of the casing with nylon bolts on the flanges as per the AS1682.2 break away joint method. Bolts do not exceed an 8mm diameter.
checkpoint-status | 31f509a3-c55c-4ebb-9eee-d87e50f8ebdc |  | checkpoint | Maximum projection of the Break Away joint to the penetration face is no greater than 120mm
checkpoint-status | ed326272-d0a5-4047-830d-87dbe1f41f25 |  | checkpoint | Access panel is provided to conveniently access fire damper for visual and/or maintenance inspections.
checkpoint-status | 0c79d621-0433-41de-a698-81eee9e0bfa5 |  | checkpoint | Fire damper labelling in accordance with AS1682.2 has been placed and clearly identifies the fire damper
checkpoint-status | 2a36317c-4509-4058-94cd-47f2a1583119 |  | checkpoint | 4 side angles installed on both side of the wall which fixed the damper casing by using steel screws to the angles
checkpoint-status | e2a381cb-de41-4135-91a7-68010c8f91d3 |  | checkpoint | Pictures attached
checkpoint-status | c0cedcae-7d67-4943-8585-a39dae96ea6e |  | checkpoint | Signature (Contract/Subcontractor Assessor)
checkpoint-status | 8788fb5e-0705-47f6-823c-1f13b479d8aa |  | checkpoint | Signature (Builder Representative)
checkpoint-status | 0cf5b603-e4c4-4081-ad61-b13661e8ecb6 |  | checkpoint | Pictures/Comments attached below
checkpoint-status | 45a15973-3fad-4612-9ca8-4e44be567e15 |  | checkpoint | Notes/Additional Comments
checkpoint-group | 56afc40e-a6cb-413a-891f-b645adacc3f8 |  | section | Sign Off
checkpoint-status | d89a85bd-1125-41da-91f4-6c97a81d71db |  | checkpoint | Sign-Off Completed as per below (Pass once complete)
checkpoint-status | c9895906-50de-4138-8406-8ab3ae20269f |  | checkpoint | Contract/Subcontractor Assessor Sign Off
checkpoint-status | f0de9c84-6e5c-4983-8604-1b5e4b0a4dbd |  | checkpoint | Builder Representative Sign Off
checkpoint-status | 97b9f156-a672-4c0f-8f19-eeaa02e9e647 |  | checkpoint | Request Sign-Off(s) + Click to Add Signature(s)
checkpoint-no-status | a3453559-846b-472e-91dd-9a43afce417a |  | checkpoint | Inspection Date:
holdpoint | 05586ca7-3edb-4713-9964-b30a8500a3ed |  | signoff | Inspection Date:
checklist-sectioned | 32782277-d68a-4dd2-9fe6-42e5fe7e8fea |  | checklist | Core Hole Checklist [I] |  |  |  |  | Yes | Core Hole Checklist [I] | 8488bf81-6765-4596-b4fd-30ebbe241bd3
checkpoint-group | 4fee536b-c44d-49cf-923b-bdaeb00e8e79 |  | section | Core Hole Checklist
checkpoint-status | 1f49d817-0299-4fcb-99e4-30a203ec4c0b |  | checkpoint | Penetration details have been captured
checkpoint-status | 7bc0a873-52da-4cd3-93df-1ded5305e9a1 |  | checkpoint | Penetration ID #1:
checkpoint-status | e1620229-6c0a-4815-b375-3813fb802d6c |  | checkpoint | Number of Penetrations
checkpoint-status | 7518840f-2fc3-4a69-bad1-5c8eed9a2ed4 |  | checkpoint | Core hole max 120mm with Boss Fire FireMastic-HPE sealant (FMHPE-3 / FMHPE-6) filled to a depth of 30mm from either side of wall.
checkpoint-status | 6d87f78b-47d8-42dc-83a8-611e6a23c8ea |  | checkpoint | Cables to be tucked between insulation for a minimum of 300mm each side of the penetration
checkpoint-status | 3b32de9e-af07-4428-8e46-84594651db7d |  | checkpoint | The penetration is labelled and photographic evidence is provided
checkpoint-status | 10770d08-e42d-40d8-a927-da0af28468e9 |  | checkpoint | Maximum services passing the penetration is not exceeding the following
checkpoint-status | aed8c9ed-09ac-4f8d-af08-30236e77d657 |  | checkpoint | Three insulated copper pipes with up-to 20mm OD completed with 19mm Fire rated insulation, with cable up-to one Power Cable and one Data Cable as per EWFA-49599300.7
checkpoint-status | 6b284cc9-ad4e-4266-bb6f-2a39e84e3863 |  | checkpoint | Or
checkpoint-status | 88c06c41-2994-4bb7-92d8-7dcac3ec5a37 |  | checkpoint | One Copper pipe to maximum size of 40mm OD Completed with 19mm Fire rated Insulation as per CSIRO FCO-2990 - Wall to bi thickened tp 120mm Deep locally to comply with CSIRO FCO-2990
checkpoint-status | 0d33d020-fe3c-47ea-bd33-572ad2bff571 |  | checkpoint | Notes/Additional Comments:
checkpoint-group | 3d22603a-eeb6-4f69-a31f-90991645d66e |  | section | Sign Off
checkpoint-status | a2607f35-aba1-4d10-84d4-c7aca468252c |  | checkpoint | Sign-Off Completed as per below (Pass once complete)
checkpoint-status | 4b315645-5a1e-4d15-a4a2-459194e8a98e |  | checkpoint | Contract/Subcontractor Assessor Sign Off
checkpoint-status | 347c6d3d-3a3d-418f-967f-f5f97a8f7451 |  | checkpoint | Builder Representative Sign Off
checkpoint-status | 5376d0c2-2a0b-441a-9796-a1913d21bda8 |  | checkpoint | Request Sign-Off(s) + Click to Add Signature(s)
checkpoint-no-status | 1f4ea821-a58a-4dc0-a8c0-a71a3ac5e23c |  | checkpoint | Inspection Date:
holdpoint | 23aa5a76-85d4-46c4-9d76-133e665e3271 |  | signoff | Inspection Date:
checklist-sectioned | 385070fa-4de4-41ee-868b-cbad051a3e4a |  | checklist | Common Area Fit-Off Checklist Residential [D] |  |  |  |  | Yes | Common Area Fit-Off Checklist Residential [D] | 8f113767-64b3-4570-a3ed-6d7c4d98a4cc
checkpoint-group | 3e0dc9b3-329b-4d47-9d47-7127348e5a0d |  | section | Common Area Fit-Off Checklist Residential
checkpoint-status | 8fc7b329-9c05-4279-af4e-914ba621ae45 |  | checkpoint | Fresh air Grille for Apartment #01 installed
checkpoint-status | 771b3a1a-6d2a-4e77-a7b5-62fa6edcdbab |  | checkpoint | Fresh air Grille for Apartment #02 installed
checkpoint-status | ef8bc724-c164-4507-b3c7-edec50626934 |  | checkpoint | Fresh air Grille for Apartment #03 installed
checkpoint-status | 0dfec6df-a5a1-4669-bb01-6e016a25be4f |  | checkpoint | Fresh air Grille for Apartment #04 installed
checkpoint-status | d1de0ac5-7f53-43df-b529-e72211eccdfe |  | checkpoint | Fresh air Grille for Apartment #05 installed
checkpoint-status | 86cb55b6-60b6-4b69-a7ad-0f0dfaf9c98e |  | checkpoint | Fresh air Grille for Apartment #06 installed
checkpoint-status | 53d8fe36-4bc8-4d7f-b321-d4dc3f2cbd2d |  | checkpoint | Stair pressurisation grilles in the stair shaft fitted
checkpoint-status | 9974da08-852f-4e76-a89f-0c48a2d0cb09 |  | checkpoint | All fire dampers provided with an access panel as per mechanical drawings
checkpoint-group | b0703428-6472-4598-af92-6317f767b1f7 |  | section | Sign Off
checkpoint-status | d9d7b2e1-359a-4ceb-a3c4-4a6db95b4729 |  | checkpoint | Sign-Off Completed as per below (Pass once complete)
checkpoint-status | 90209cc6-27c9-4315-b98e-964db3293da2 |  | checkpoint | Contract/Subcontractor Assessor Sign Off
checkpoint-status | 6ebe399c-77a9-4d74-a702-d68877431df4 |  | checkpoint | Builder Representative Sign Off
checkpoint-status | b692b8a0-2bb6-4e04-ad14-138069b22aaa |  | checkpoint | Request Sign-Off(s) + Click to Add Signature(s)
checkpoint-no-status | 33071089-0161-4437-a3d9-b05d6260fce7 |  | checkpoint | Inspection Date:
holdpoint | 48685788-19d4-4fe5-873a-b5370835545d |  | signoff | Inspection Date:
checklist-sectioned | 462ea7d2-eede-4e1d-8747-405315c39917 |  | checklist | Commercial Level Rough in Ceiling Closure [N] |  |  |  |  | Yes | Commercial Level Rough in Ceiling Closure [N] | 9b9b4e87-b1b0-4f12-b9e9-7b28cd432a4b
checkpoint-group | ff43488e-01b3-469d-a07a-adefc97ac898 |  | section | Commercial Level Rough in Ceiling Closure
checkpoint-no-status | 226e9999-5fe6-4fed-bee4-e975a7920f31 |  | checkpoint | Inspection Date:
holdpoint | 69060a78-c9a4-4f26-a7fc-1510a8dea661 |  | signoff | Inspection Date:
checkpoint-status | aa167066-dddc-40a7-ac1d-cd658a0215ca |  | checkpoint | FCU Model is correct as per AC schedule and installed at correct height and correct Location as per Latest Mechanical Drawings
checkpoint-status | eb28472f-edaf-4fb2-910e-c19771d942dd |  | checkpoint | Branch Boc installed and the model is correct as per latest AC schedule
checkpoint-status | a91f6216-dbb0-4cac-9860-3ca57ce3241f |  | checkpoint | Mixing return air box installed, All joints are sealed and air tight. Filter track hinged access door is accessible for changing the filter
checkpoint-status | 21f4ef14-8250-46be-ac86-8b6e21509db6 |  | checkpoint | Supply box installed and all joints are sealed.
checkpoint-status | 4f432091-e63e-4524-905e-dd9b13b21c14 |  | checkpoint | All Spigot dampers are locked in fully open position before connecting the flexible duct
checkpoint-status | ca473e05-e39c-4e40-95e2-6a8b46cab311 |  | checkpoint | All plenum Supply Boxes have been installed as per latest Mechanical Drawings
checkpoint-status | ddf1763c-c77d-4c48-9f6a-06313a01006c |  | checkpoint | AC supply flexible ducts are run to correct position of future fit out.
checkpoint-status | fd8e9627-9129-43d8-a93f-a61884102d66 |  | checkpoint | Duct tapes applied on the flexible duct core connection to supply duct spigot, the duct tape is providing a primary air seal between the flex duct core and the air terminal device on the supply duct. Duct tape has been applied as shown in Figure 2.5.1(B) AS42.54.1, and provides a permanent air seal by adhering the flexible duct’s inner core to the spigot neck.
checkpoint-status | 773a564d-f280-4acb-800d-7ef66db224fa |  | checkpoint | A drawband has been applied over the top of the air sealing media where connecting to supply duct spigot and is providing a permanent primary mechanical fix and a secondary air seal as shown in Figure 2.5.1(B)(d) AS 4254.1
checkpoint-status | 920890ff-10b0-43c3-9e6a-c0f5760ecb61 |  | checkpoint | Duct tapes applied on the flexible duct core connection to supply terminal spigot, the duct tape is providing a primary air seal between the flex duct core and the air terminal device on the plenum box. Duct tape has been applied as shown in Figure 2.5.1(B) AS42.54.1, and provides a permanent air seal by adhering the flexible duct’s inner core to the spigot neck.
checkpoint-status | 5b437dde-23fb-4a61-ad06-0aa1ad14190e |  | checkpoint | A drawband has been applied over the top of the air sealing media where connecting to supply terminal spigot and is providing a permanent primary mechanical fix and a secondary air seal as shown in Figure 2.5.1(B)(d) AS 4254.1
checkpoint-status | bca505e3-a293-45e8-b087-6d5931e5e798 |  | checkpoint | Fresh air Flexible duct in connected to the mixing box and the spigot is on fully open position
checkpoint-status | 2ba3a929-c278-4084-b5de-33c6579c69a7 |  | checkpoint | Duct tapes applied on the flexible duct core connection to mixing box spigot, the duct tape is providing a primary air seal between the flex duct core and the air terminal device on the plenum box. Duct tape has been applied as shown in Figure 2.5.1(B) AS42.54.1, and provides a permanent air seal by adhering the flexible duct’s inner core to the spigot neck.
checkpoint-status | d3a6a621-f73c-45b2-825e-62cebb241de6 |  | checkpoint | A drawband has been applied over the top of the air sealing media where connecting to fresh air supply rigid duct spigot and is providing a permanent primary mechanical fix and a secondary air seal as shown in Figure 2.5.1(B)(d) AS 4254.1
checkpoint-status | 14eca40b-a02d-4a62-adc3-ed76b898dc3a |  | checkpoint | Gap between parameter of Fresh air rigid duct and partition wall between the tenancy and the corridor is sealed
checkpoint-status | 64bf34f6-042a-4d9d-9080-a14083bc972a |  | checkpoint | All wiring including interconnection wiring and power from FCU-A to the condensers are roughed without defect
checkpoint-status | 44fc37a5-980d-4f69-9e6e-856085e4fe53 |  | checkpoint | Wiring from FCU to wall controller has been roughed in as per RCP location
checkpoint-status | 8a6d21a5-4207-46e5-b151-7d9e4f6e82bb |  | checkpoint | Water drain connection is connected to FCU and has been properly secured and sealed
checkpoint-status | 1ba967fc-cf5e-4bcc-ace4-29d94d956613 |  | checkpoint | Drain to FCU has been insulated for the first 2 metre of connection to indoor unit
checkpoint-status | 6bf8fb0d-dad0-46c4-b9c8-75f86355ec53 |  | checkpoint | Condenser water pipes to FCU are measured to be above ceiling height where passing through high ceiling
checkpoint-status | 2a1ec9fa-950b-45f8-9a30-5bf909e5ebc1 |  | checkpoint | All joints in condenser water for FCU have been properly sealed
checkpoint-status | 775c9e46-1fbe-4333-a4fa-41f4543e3574 |  | checkpoint | All refrigeration lines have been roughed in and flare connection to indoor unit have been connected
checkpoint-status | 52da27ec-1650-4b3c-b73b-356582bcb6f6 |  | checkpoint | All services individually hung from ceiling by using approved support type
checkpoint-status | 7e873dee-a2be-4336-91f9-5f75532e6fdd |  | checkpoint | Refrigeration lines have been supported by clamps protecting the insulation on support joint
checkpoint-group | 01990e8d-5303-4675-a363-d842ce362365 |  | section | Sign Off
checkpoint-status | fd4eed73-8004-450e-ab87-5dd4a1677969 |  | checkpoint | Sign-Off Completed as per below (Pass once complete)
checkpoint-status | 6d2cb200-ce3e-4c4d-bca7-31c3725732e6 |  | checkpoint | Contract/Subcontractor Assessor Sign Off
checkpoint-status | cfc4cdca-b7ac-4aad-a24c-ae443f579cf8 |  | checkpoint | Builder Representative Sign Off
checkpoint-status | f126cd7e-b02e-4a84-93dd-0c6a2ceefbcd |  | checkpoint | Request Sign-Off(s) + Click to Add Signature(s)
checkpoint-no-status | fd212150-d000-4712-b7c4-1317784edc3a |  | checkpoint | Inspection Date:
holdpoint | c160b693-af8a-41a9-9ee1-9da12da0284f |  | signoff | Inspection Date:
checklist-sectioned | b294ffe3-f0ba-4583-9312-433555863f74 |  | checklist | MVCD Fit Off [L] |  |  |  |  | Yes | MVCD Fit Off [L] | 9f690a9b-b6fb-477b-8a72-aef9375606ef
checkpoint-group | 7c09fb59-08e9-48f9-92cd-ee8b54026ba5 |  | section | MVCD Fit Off
checkpoint-status | 542d0c54-2509-487a-8e55-f8d0ed4f843b |  | checkpoint | MVCD installed and the gaps between MVCD and the Façade have been sealed and Air tight
checkpoint-status | f02dee49-c85e-49a6-a3c1-2f046c3e3d1b |  | checkpoint | Actuator to the MVCD has been installed and the Woring has been completed and terminated
checkpoint-status | e4a5071a-60eb-4dfe-80ae-cb88fe98870f |  | checkpoint | MVCD has been labeled as per latest mechanical drawings
checkpoint-group | 115f684d-909a-4730-9fe6-c9f369ba6bf8 |  | section | Sign Off
checkpoint-status | 6e39178f-7ac4-43e2-a0ed-548f41090f35 |  | checkpoint | Sign-Off Completed as per below (Pass once complete)
checkpoint-status | 5f8243d0-1bb6-41ab-9b92-e6cf5198a138 |  | checkpoint | Contract/Subcontractor Assessor Sign Off
checkpoint-status | 042581a8-0e8f-40e6-b223-8b07c4ad0ae6 |  | checkpoint | Builder Representative Sign Off
checkpoint-status | 878ccbac-9e8b-441f-a985-2003cf1bb65b |  | checkpoint | Request Sign-Off(s) + Click to Add Signature(s)
checkpoint-no-status | 0217f300-6d07-4052-a7d1-49f8f6ee4f54 |  | checkpoint | Inspection Date:
holdpoint | f42a7697-d7eb-4eec-91a1-ea511518c586 |  | signoff | Inspection Date:
checklist-sectioned | 029a61a2-5d08-4132-86e7-d34a3bdc23b6 |  | checklist | Public Bathroom Checklist Commissioning [M] |  |  |  |  | Yes | Public Bathroom Checklist Commissioning [M] | a5c654d3-dece-476b-a0e0-49a23ecef63d
checkpoint-group | 12975288-084b-4ae5-94df-f7f2ca49ce68 |  | section | Public Bathroom Checklist Commissioning
checkpoint-status | 1e8ebbd6-c80a-4c39-b39f-cd9194d8106a |  | checkpoint | Fan has been tested and is operational?
checkpoint-status | 3f29db0e-fcfc-4263-bbc2-24f96db5a610 |  | checkpoint | Adequate flow has been achieved in Disabled Toilet?
checkpoint-status | 48a9b2bb-c0ad-41a4-b307-c7b98e53a3db |  | checkpoint | Adequate flow has been achieved in Male Toilet?
checkpoint-status | 4b6ffb0f-549a-4090-90ac-3b115a1bea22 |  | checkpoint | Adequate flow has been achieved in Female Toilet?
checkpoint-group | adcfa92f-0f96-47b1-a504-193f1dbf8521 |  | section | Sign Off
checkpoint-status | cce2c42b-d5c2-44e1-8985-69f8bac86381 |  | checkpoint | Sign-Off Completed as per below (Pass once complete)
checkpoint-status | e4b2053a-7513-4a09-9a63-3ac983e7e1d1 |  | checkpoint | Contract/Subcontractor Assessor Sign Off
checkpoint-status | a58d69fb-c976-492f-ada4-8ff07d49dc36 |  | checkpoint | Builder Representative Sign Off
checkpoint-status | e314cb24-0fd4-42cc-bfde-2347eb94292c |  | checkpoint | Request Sign-Off(s) + Click to Add Signature(s)
checkpoint-no-status | 47e1ea49-8f43-47ec-bbee-09e6aebe4c45 |  | checkpoint | Inspection Date:
holdpoint | fb49e341-c147-45dd-a1f2-b44e32793199 |  | signoff | Inspection Date:
checklist-sectioned | a4e38435-3afd-491f-8e1c-cc24baf3fb51 |  | checklist | Ventilation Checklist Commissioning Residential [G] |  |  |  |  | Yes | Ventilation Checklist Commissioning Residential [G] | bc6c2095-4be6-4fa0-811c-9b912d729d75
checkpoint-group | 8fe2d03b-36b0-4bb6-b3f6-4f1a68305178 |  | section | Ventilation Checklist Commissioning Residential
checkpoint-status | 11975419-1245-43ca-83ec-2c614ace7e12 |  | checkpoint | Fan has been tested and is operational?
checkpoint-status | 94929a9b-fe3e-4bc1-be57-251e93700438 |  | checkpoint | Adequate flow has been achieved in bathroom 1?
checkpoint-status | d99909cd-da06-45c8-a0d8-6db9e07a34cc |  | checkpoint | Adequate flow has been achieved in ensuite?
checkpoint-status | 0d8e39f9-0944-4518-8a9d-4933b85d4265 |  | checkpoint | Adequate flow has been achieved in laundry?
checkpoint-status | 630dbb72-f415-4e98-8878-5d37484a9d75 |  | checkpoint | Range hood has been tested and is operational?
checkpoint-group | a43a370a-57c0-4383-831e-188610f3e619 |  | section | Sign Off
checkpoint-status | 70dae09e-000c-45b3-a443-891d5fbbbca6 |  | checkpoint | Sign-Off Completed as per below (Pass once complete)
checkpoint-status | 483430cb-75ca-4693-801d-6eb76a68522b |  | checkpoint | Contract/Subcontractor Assessor Sign Off
checkpoint-status | 1884fd4f-a935-48e7-8af9-096819a6cead |  | checkpoint | Builder Representative Sign Off
checkpoint-status | f04f65ce-9b52-4377-a041-bdb84f97d3dc |  | checkpoint | Request Sign-Off(s) + Click to Add Signature(s)
checkpoint-no-status | 107f29b5-5e3c-4ccb-94d0-69bab3bb365a |  | checkpoint | Inspection Date:
holdpoint | a31f6483-2409-4513-9eeb-983031c8825b |  | signoff | Inspection Date:
checklist-sectioned | dea3fa6c-6f99-4483-8fc0-4c8ed173736e |  | checklist | Commercial Level Rough in Wall Closure [J] |  |  |  |  | Yes | Commercial Level Rough in Wall Closure [J] | d7b580f5-e1b9-4c3f-8634-ca62e20a2158
checkpoint-group | 51b16b5d-904a-4b3a-b709-a4e751a32cc7 |  | section | Commercial Level Rough in Wall Closure
checkpoint-status | 65470751-96bc-4332-9415-490d5c7e4d95 |  | checkpoint | All wiring including interconnection wiring and power from FCU-A to the condensers are roughed without defect
checkpoint-status | b018fc92-2189-49de-a9ef-26fba651158a |  | checkpoint | Wiring from FCU to wall controller has been roughed in as per RCP location
checkpoint-status | 580ba84a-25d2-4460-9305-5e1274a0ad30 |  | checkpoint | Water drain connection is connected to FCU and has been properly secured and sealed
checkpoint-status | 3a3b45cd-0161-4023-845e-262747f2e2cd |  | checkpoint | Drain to FCU-A has been supported with backer rod and clamps and fall has been measured and 1 to 100 fall witnessed
checkpoint-status | cc256247-8af0-4fcb-b41b-ab51eb6b5a89 |  | checkpoint | Drain to FCU-A has been insulated for the first 2 metre of connection to indoor unit
checkpoint-status | f2be4260-3b21-4156-9bf0-af26d5014011 |  | checkpoint | Condenser water pipes to FCU-A are measured to be above ceiling height where passing through 2700
checkpoint-status | 9929ea1e-deb6-436a-addf-e51c8042b15d |  | checkpoint | All joints in condenser water for FCU-A have been properly sealed
checkpoint-status | f694d582-f6d8-46bb-bf14-6ec13bc6fec6 |  | checkpoint | All refrigeration lines have been roughed in and flare connection to indoor unit have been connected
checkpoint-status | 4d2adedc-32b4-4c35-a280-1fe4287df835 |  | checkpoint | All services individually hung from ceiling by using approved support type
checkpoint-status | c1947495-dee5-4529-a8d6-ad633f9ef4eb |  | checkpoint | Refrigeration lines have been supported by clamps protecting the insulation on support joint
checkpoint-status | 32087d39-8c77-451f-9605-7d563b5bc72f |  | checkpoint | Tundish has been tested and witnessed by Builder Representative
checkpoint-group | 284b3f9a-ce1e-4fee-b3be-42e5622b2ed4 |  | section | Sign Off
checkpoint-status | 4c3394a1-ad95-448b-8b32-68df98e40452 |  | checkpoint | Sign-Off Completed as per below (Pass once complete)
checkpoint-status | c7f0c7df-4aeb-44bc-953b-3c2ae644c2a7 |  | checkpoint | Contract/Subcontractor Assessor Sign Off
checkpoint-status | f27d9876-704e-41e3-9696-d8545ce5ac34 |  | checkpoint | Builder Representative Sign Off
checkpoint-status | 4c26dc20-1891-41aa-8437-9cdc4e305def |  | checkpoint | Request Sign-Off(s) + Click to Add Signature(s)
checkpoint-no-status | 0b922185-ae08-488e-965d-3ecf8abcdf69 |  | checkpoint | Inspection Date:
holdpoint | 9a449177-3820-4a94-a36e-b3cdff59db15 |  | signoff | Inspection Date:
checklist-sectioned | aeb087d6-4fd4-4dcc-837e-eaef9aea89f0 |  | checklist | A/C Checklist Commissioning Commercial [O] |  |  |  |  | Yes | A/C Checklist Commissioning Commercial [O] | dc7432d7-7640-46c9-9013-9563fe66fc3c
checkpoint-group | 6c4623b9-3364-43cb-bb16-3142aa4348c5 |  | section | A/C Checklist Commissioning Commercial
checkpoint-status | 909c28ac-a592-4eef-ac69-6281120a7088 |  | checkpoint | Refrigeration lines have been pressurised and have maintained pressure for more than 24hrs?
checkpoint-status | be2f5a81-584e-4c48-8e7d-2d71ca129ba0 |  | checkpoint | Refrigerant lines have been vacuumed to 500 microns and maintained the vacuum?
checkpoint-status | f746b107-87cf-42ec-8ea5-37878a558169 |  | checkpoint | Indoor unit drains have been terminated to the tundish point?
checkpoint-status | d0337290-fe07-44be-91c2-20079b843cb0 |  | checkpoint | Outdoor unit drains have been terminated to the tundish point?
checkpoint-status | 4c50e583-7c13-45bc-879f-b89d258b5373 |  | checkpoint | Indoor unit flare connection has been properly insulated with specified insulation?
checkpoint-status | 01dd79e6-2e3d-4eb5-9be6-77332e51ada9 |  | checkpoint | Indoor unit drain connection point has been securely fastened and sealed?
checkpoint-status | cadb2ca6-967f-48f8-be2c-39626b1755ae |  | checkpoint | A/C system has been operated for a minimum of 5hrs and no leaks are visible in the drain lines?
checkpoint-status | 0e5e1ac2-6f46-49b8-936f-d1aee70a53db |  | checkpoint | Adequate Air Flow have been achieved as per latest Mechanical Drawings to Swirl Diffuser 1
checkpoint-status | b655da06-c995-4c9b-b944-a17c96f7f67c |  | checkpoint | Adequate Air Flow have been achieved as per latest Mechanical Drawings to Swirl Diffuser 2
checkpoint-status | f8542318-199f-438f-ae4a-e1d34f4d03b3 |  | checkpoint | Adequate Air Flow have been achieved as per latest Mechanical Drawings to Swirl Diffuser 3
checkpoint-status | e2f6ca41-4e91-4288-96e9-e8fb33f86ada |  | checkpoint | Adequate Air Flow have been achieved as per latest Mechanical Drawings to Swirl Diffuser 4
checkpoint-group | d12db114-013d-47f7-b73c-f5ba929e8db7 |  | section | Sign Off
checkpoint-status | 60784536-1359-4341-aa0a-042bb60ecfed |  | checkpoint | Sign-Off Completed as per below (Pass once complete)
checkpoint-status | 3759cff4-07e5-40c3-a195-69869cac94d6 |  | checkpoint | Contract/Subcontractor Assessor Sign Off
checkpoint-status | 35f5e853-64da-485d-9c1c-754b231885f3 |  | checkpoint | Builder Representative Sign Off
checkpoint-status | 591269ca-c610-4d49-bccf-4b7ee2b860e0 |  | checkpoint | Request Sign-Off(s) + Click to Add Signature(s)
checkpoint-no-status | 9d1aeca0-eafe-485f-8c2d-711d39be95cf |  | checkpoint | Inspection Date:
holdpoint | c0b11ad4-fa72-4d47-b9f8-ed4cde8fd7b7 |  | signoff | Inspection Date:
checklist-sectioned | 7ff3815d-dd08-4fb9-9530-270ede375cf2 |  | checklist | Commercial Level Fit Off [K] |  |  |  |  | Yes | Commercial Level Fit Off [K] | f1aca1e5-f0bb-4a77-9081-51626a782e1c
checkpoint-group | d15d3789-61af-4209-8d9b-c0e90d9598f2 |  | section | Commercial Level Fit Off
checkpoint-status | d6dbb132-862b-4a5e-8044-5a82f1c29bf3 |  | checkpoint | AC Swirl Diffuser grilles has been installed with no defect
checkpoint-status | d719c849-e193-4ec5-aae2-efc194dc33c6 |  | checkpoint | Wall controller has been installed in correct location and per mechanical drawings
checkpoint-status | eb770b59-ff6c-46f9-bfd3-5f269b080227 |  | checkpoint | Thermostats have been installed as pe mechanical drawings
checkpoint-status | f55ebe52-bd4b-4305-8551-2cdcc616146c |  | checkpoint | Condensation drain is connected to Tundish point 20 mm air gap is provided at the connection point and Accessp nale has been installed in accessible location to tundish
checkpoint-group | 248184a9-32ca-4ba2-869c-1cd11f6f7254 |  | section | Sign Off
checkpoint-status | fe96e396-30c5-4594-a396-e4add643d5af |  | checkpoint | Sign-Off Completed as per below (Pass once complete)
checkpoint-status | 35b24e39-7842-4d4b-a748-dab6a7a9b5dc |  | checkpoint | Contract/Subcontractor Assessor Sign Off
checkpoint-status | a28de4ff-4f84-457a-87c2-f7a069da73b8 |  | checkpoint | Builder Representative Sign Off
checkpoint-status | f3523b6a-1e58-45ff-9262-96a5b4935891 |  | checkpoint | Request Sign-Off(s) + Click to Add Signature(s)
checkpoint-no-status | 1c99524f-6b78-483a-b47c-038cbf843090 |  | checkpoint | Inspection Date:
holdpoint | 683dc70f-9974-48af-9966-2b23c82c4606 |  | signoff | Inspection Date: