## Resources
Rich Type | Id | Warnings | type | name | values | prefix | postfix | Usage Count | User Addable | Template Name | Template Id
checklist-sectioned |  |  | checklist | Civil Products (Below Ground) ITP |  |  |  |  | Yes | Civil (Below Ground) ITP | 0c40e38c-df40-4fd0-ae5a-d0d4c74dc9da
checkpoint-group |  |  | section | Pre Pour
checkpoint-status |  |  | checkpoint | Sign off by client
checkpoint-status |  |  | checkpoint | Surface clean, secured & release agent applied
checkpoint-status |  |  | checkpoint | Dimensions as per shop drawing
checkpoint-status |  |  | checkpoint | Reinforcement installed as per drawing
checkpoint-status |  |  | checkpoint | Cover confirmed as specified
checkpoint-status |  |  | checkpoint | Reinforcement secured
checkpoint-status |  |  | checkpoint | Pins in correct position
checkpoint-status |  |  | checkpoint | Former & pin secured
checkpoint-status |  |  | checkpoint | Correct pin rating & length
checkpoint-status |  |  | checkpoint | Blockout correct diameter & position
checkpoint-status |  |  | checkpoint | Approved mix & supplier as required
checkpoint-group |  |  | section | Post Pour
checkpoint-status |  |  | checkpoint | Date of pour
text | d3ca4ace-2715-5fe9-b049-c458ab0fcbd8 |  | textbox | Test Conducted
text | 9d27cda2-e9b5-51aa-b9d9-b115359efb3b |  | textbox | Time of pour
checkpoint-status |  |  | checkpoint | Curing commenced
text | c56ff0fe-ab29-5655-8697-febedb988239 |  | textbox | Date
text | 30c178f6-21f3-5e51-9a48-fe8317eb7532 |  | textbox | Time
checkpoint-status |  |  | checkpoint | Pins in correct position
checkpoint-status |  |  | checkpoint | Curing complete
text | d9c911b5-45a0-564d-84a0-f579c41f32d9 |  | textbox | Date
text | 92ecc6ce-712e-5320-acb0-bb24daf69667 |  | textbox | Time
checkpoint-status |  |  | checkpoint | Surfaces free from imperfections, crack & misalignments
checkpoint-status |  |  | checkpoint | Dimensional accuracy checks as per drawing
label | 18fa1e19-8686-5db3-ba69-bc8b349e9f1a |  | note | Note: Should the product require defects rectification than a non conformance shall be completed & attached
checkpoint-status |  |  | checkpoint | Unit cleared for delivery
checkpoint-status |  |  | checkpoint | Sign off by client
checklist-sectioned |  |  | checklist | Building Products ITP |  |  |  |  | Yes | Building Element (Panel) ITP | 8ad2acb6-76c6-4735-b3a8-c51720530bfd
checkpoint-group |  |  | section | Manufacturing Documents
checkpoint-status |  |  | checkpoint | IFC Element Drawing
checkpoint-status |  |  | checkpoint | Primary Lifting and Propping Certification
checkpoint-group |  |  | section | Pre-Pour Checks
checkpoint-status |  |  | checkpoint | Mould check
checkpoint-status |  |  | checkpoint | Mould clean with release oil applied correctly
checkpoint-status |  |  | checkpoint | Primary & diagonal dimensions checked
checkpoint-status |  |  | checkpoint | Openings Checked and Correct
checkpoint-status |  |  | checkpoint | Rebates, Architectural Grooves Installed Correctly
checkpoint-status |  |  | checkpoint | Formwork chamfers installed correctly where required
checkpoint-status |  |  | checkpoint | Reinforcing check
checkpoint-status |  |  | checkpoint | Correct Size and Type
checkpoint-status |  |  | checkpoint | Laps and Splices correct
checkpoint-status |  |  | checkpoint | Cover Checked
checkpoint-status |  |  | checkpoint | Spacing Checked
checkpoint-status |  |  | checkpoint | Cast in items check
checkpoint-status |  |  | checkpoint | Ferrules/Inserts installed, checked and correct
checkpoint-status |  |  | checkpoint | Starter Bars inserted, checked and correct
checkpoint-status |  |  | checkpoint | Lifting anchors installed, checked and correct
checkpoint-status |  |  | checkpoint | Check Minimum Cover
checkpoint-status |  |  | checkpoint | ID Tag installed in non-visible face
checkpoint-status |  |  | checkpoint | Pre-Pour checks completed and approval given to pour Element
label | ba049865-2c3e-5393-9447-13645519a66a |  | note | Upload sufficient number of photos of element
checkpoint-status |  |  | checkpoint | Upload photo of signed pre-pour check of shop drawing
checkpoint-group |  |  | section | Concrete Pour Checks
checkpoint-status |  |  | checkpoint | Concrete Strength correct as per design
checkpoint-status |  |  | checkpoint | All Concrete Dockets Attached
checkpoint-status |  |  | checkpoint | Date element was cast
checkpoint-group |  |  | section | Post-Pour / Pre Delivery Checks
checkpoint-status |  |  | checkpoint | Visual Check
checkpoint-status |  |  | checkpoint | Does the finish meet class 2 as per AS3610
checkpoint-status |  |  | checkpoint | Chamfers clean, neat and on all required edges
checkpoint-status |  |  | checkpoint | Lifting anchors checked and approved
checkpoint-status |  |  | checkpoint | Critical fitments / fixtures checked and approved
checkpoint-status |  |  | checkpoint | Openings (formwork removed)
checkpoint-status |  |  | checkpoint | Nail Plates / Recesses etc removed
checkpoint-status |  |  | checkpoint | Any Strongbacks Installed where required
checkpoint-status |  |  | checkpoint | Element free from defects that will impact structural integrity or durability?
label | a13bcd43-ee8e-5ce0-95a5-e6919a6c566d |  | note | If 'FLAG', raise NCR and notify EP Project Manager to discuss with builder
checkpoint-status |  |  | checkpoint | If NCR raised, take photo of completed approved works
checkpoint-status |  |  | checkpoint | All Post Pour Works complete - Element Checked, Approved and Ready for delivery
checkpoint-group |  |  | section | Concrete Test Results
checkpoint-status |  |  | checkpoint | Concrete Test Result attached
label | 0e230f3f-973d-50d1-a342-7993d5fe0f0f |  | note | Upload actual test result OR a test result of the same mix design from the same day
checklist-sectioned |  |  | checklist | Cast |  |  |  |  | Yes | Cast | a1bcaa3c-1183-4af0-9dcf-9da852c62412
checkpoint-group |  |  | section | Pre-Pour Checklist
checkpoint-status |  |  | checkpoint | Cast Checklist Completed
text | b8f6654c-1a5d-54d6-a80d-5b4a38482b51 |  | textbox | Cast Number
text | 050eecff-9e92-5c4b-ab34-e77a11e449ab |  | textbox | Product Description (1) and Number of Units
text | 28cfdd1f-120c-57f5-8a88-3bfae6fcd42a |  | textbox | Product Description (2) and Number of Units
text | 8f93a66d-2028-56e4-bf34-efe68c99e413 |  | textbox | Product Description (3) and Number of Units
text | f7d8b15a-1df5-5e4d-9263-387768032a4a |  | textbox | Mould Number Product (1)
text | a4b31261-0540-519e-80da-701b5d229599 |  | textbox | Mould Number Product (2)
text | 0614c813-9155-51db-97c6-c9fb2f564a83 |  | textbox | Mould Number Product (3)
text | 43ae5041-8584-5534-875b-cdce4218d148 |  | textbox | Mould Number Identified
checkpoint-status |  |  | checkpoint | Shop Drawings approved for Works
checkpoint-status |  |  | checkpoint | Mould Dimensions are within Shop Drawings Tolerance
label | 51f38485-804d-583b-a97f-46029b31cd4c |  | note | Length
label | 65006780-0a15-5b80-89ba-decac9c8ab4a |  | note | Width
label | 99797350-1659-5852-a20d-5404ed8fd563 |  | note | Height
label | 48cb796a-101b-51e2-a6fb-f2792054c1ae |  | note | Straightness
label | b5fa3832-2824-5fd9-bc23-cf25f1856e9c |  | note | Cross-section
checkpoint-status |  |  | checkpoint | Mould Surface Checked
label | ab42e648-cd4c-516e-adf9-f38491370dc6 |  | note | Cleaned
label | 371f2637-8d61-5747-ba44-cfac124b899e |  | note | Sealed
label | 52047daf-9bb3-5cb8-a977-bae6c812ac75 |  | note | Rubbers in Place
label | be0d27f9-946b-5f46-a2e3-aaf7bacdd8fc |  | note | Oiled
label | 89308fa0-2eec-50ce-bc84-ec747c5373ab |  | note | Chamfers in Place
label | 647db6a7-6f92-56d2-9d32-89f4f35429df |  | note | Architectural Finish in Place (if applicable)
checkpoint-status |  |  | checkpoint | Reinforcement in Accordance with Drawings
label | 985dbf24-f207-5bf5-a104-38af088a7e2b |  | note | Reinforcement size
label | 79426d61-1d52-5566-b95a-a905105fbaa1 |  | note | Lap Length
label | 6ae16eee-7080-515d-87d4-fd1c6eb18129 |  | note | Splicing
label | de444504-cfc9-5961-8e56-8557818e2d28 |  | note | Bar Chairs
checkpoint-status |  |  | checkpoint | Cover maintained and within tolerance
checkpoint-status |  |  | checkpoint | All Cast-in Items are installed in accordance with Drawings
label | a98836e2-dba6-5cd2-ab42-753e29ead6c0 |  | note | Cast-in Items
label | c2b436fc-df62-57e2-ab64-6ecf317787f3 |  | note | Fittings
label | 14ba4ae4-dd9a-5e00-8393-c923942bf522 |  | note | Lifters Position and Type
checkpoint-status |  |  | checkpoint | Supervisor Check Completed by
checkpoint-status |  |  | checkpoint | QA Engineer Check Completed by
checkpoint-status |  |  | checkpoint | Client Inspector (if present)
checkpoint-group |  |  | section | Casting Checklist
checkpoint-status |  |  | checkpoint | Cast Date
text | 88af1f85-0ff7-5077-8faa-173a601f8427 |  | textbox | Cast Date
checkpoint-status |  |  | checkpoint | Concrete Delivery Dockets
text | 38bf0969-f89d-5cda-99e7-0a77bfbc2ea6 |  | textbox | Concrete Delivery Docket 1
text | b31bf8ae-7c31-50e3-be47-b0e3649698f1 |  | textbox | Concrete Delivery Docket 2
text | ef393a83-c843-5874-aef8-dc63f40b84aa |  | textbox | Concrete Delivery Docket 3
checkpoint-status |  |  | checkpoint | Mix Design Verified (BH1446)
label | 9fdef82a-24d3-554a-b484-37a0f378912e |  | note | WA Premix S50/14/160
checkpoint-status |  |  | checkpoint | Ambient Temperature within Limits
label | 77a4cfab-eb2f-5089-b248-375a479c24b9 |  | note | 5 - 38°C
checkpoint-status |  |  | checkpoint | Concrete Temperature
label | 4319c966-5fa8-505d-a89f-8d6b8b00910f |  | note | max 32°C
checkpoint-status |  |  | checkpoint | Slump within Allowable Tolerance
text | ac7b1f29-4085-5654-b53b-d1b164eb455c |  | textbox | Slump
label | 12e88a6b-5a51-5d16-b5a3-f0b85ff097a9 |  | note | 160 ± 40mm
checkpoint-status |  |  | checkpoint | Truck Tested for strength
text | 250c536b-83f3-59b5-976c-62ef2f9d0fda |  | textbox | Test Report Reference Number
checkpoint-status |  |  | checkpoint | Time Lag Between Trucks (< 20min)
checkpoint-status |  |  | checkpoint | Concrete Placed within 90 min from Batching Plant
checkpoint-status |  |  | checkpoint | No Free Fall During Pour (< 2m)
checkpoint-status |  |  | checkpoint | Required Finish Applied as per Drawings
checkpoint-status |  |  | checkpoint | Concrete Covered Overnight
checkpoint-status |  |  | checkpoint | Cylinders Stored next to Bed
checkpoint-group |  |  | section | Stripping Checklist
checkpoint-status |  |  | checkpoint | Date Stripped
text | 016fb3f2-573f-52de-896b-5047dd01364e |  | textbox | Enter Date
checkpoint-status |  |  | checkpoint | Concrete Cylinders Crushed
text | 7471389c-3ba4-58a3-9dee-8e7b9f76379e |  | textbox | Stripping Strength
checkpoint-status |  |  | checkpoint | Lifting Strength Achieved
checkpoint-status |  |  | checkpoint | Product Clearly Labelled
checkpoint-status |  |  | checkpoint | Product Dimensions Achieved and are within Specified Tolerance
label | d017e5da-ee32-575c-b2c0-fbdabb591717 |  | note | Length
label | 286bbccb-2ad3-5109-8bac-61ba5282b9e7 |  | note | Width
label | c4b094f4-05d0-5b6d-9ad9-d5b40da466dd |  | note | Height
label | ff39dc3d-627f-5dc6-a045-6928c1fe244c |  | note | Straightness
label | efbd2469-07ef-586b-bdf3-c871b4bd9d35 |  | note | Cross-section
checkpoint-status |  |  | checkpoint | Specified Finish Achieved
checkpoint-status |  |  | checkpoint | Architectural Finish in Place (if applicable)
checkpoint-status |  |  | checkpoint | Cast-in Items are all in Place and within Specified Tolerance
label | 25bb5a52-ddaa-5e7b-a45f-97b164b37164 |  | note | Cast-in Items
label | 57b2e717-9dcf-5668-9db8-5bfa08dc4131 |  | note | Fittings
label | a15cb79c-d5d4-5dbb-a299-62c21d9625d3 |  | note | Lifters Position and Type
checkpoint-status |  |  | checkpoint | Lifted and Handled as per Drawings
checkpoint-status |  |  | checkpoint | Storage/Stacking as per Approved Plan
checkpoint-status |  |  | checkpoint | Curing as per Approved Methodology
checkpoint-group |  |  | section | Any Defect Identified
checkpoint-status |  |  | checkpoint | Punchlisting Completed
checkpoint-status |  |  | checkpoint | Repairs Required (if applicable)
checkpoint-status |  |  | checkpoint | Repairs Completed as per approved WMS (if applicable)
checkpoint-status |  |  | checkpoint | Any NCR Required (if applicable)
checkpoint-status |  |  | checkpoint | NCR Approved by Client and Repairs Completed (if applicable)
checkpoint-group |  |  | section | As-Built Drawings
checkpoint-status |  |  | checkpoint | As-Built Drawings Completed, Stamped and Attached
checkpoint-group |  |  | section | Concrete Strength Test Report
checkpoint-status |  |  | checkpoint | Concrete Strength Test Report Received
text | 06041cd4-b2f5-5a20-856f-63fd3564fa65 |  | textbox | Concrete Test Report Number
text | 63290947-47ae-5785-a6f3-38ecadb4ef16 |  | textbox | 7 Day Strength
text | dafcf0de-a58f-583d-952f-e3f60783d6dd |  | textbox | 28 Day Strength (1)
text | 2fbc3d04-c171-5b0b-a899-cbdff460cd7f |  | textbox | 28 Day Strength (2)
checkpoint-group |  |  | section | Final Acceptance (Conforming to all Requirements and is Ready for Transport) (for Signature)
checkpoint-status |  |  | checkpoint | Completed by
checkpoint-status |  |  | checkpoint | Reviewed by
holdpoint |  |  | signoff | (INTERNAL HOLD POINT)
checkpoint-status |  |  | checkpoint | Client Representative (if applicable)
checklist-flat |  |  | checklist | Standard ITP |  |  |  |  | Yes | Standard ITP | af7162ff-a7c2-405d-905f-9f76b687ffd9
checkpoint-status |  |  | checkpoint | Lifting pins correct & in place
checkpoint-status |  |  | checkpoint | Reinforcement correct & secure
checkpoint-status |  |  | checkpoint | Inserts or blockouts checked
checkpoint-status |  |  | checkpoint | Cover to reo checked
checkpoint-status |  |  | checkpoint | Confirm approved to Pour
checkpoint-status |  |  | checkpoint | Stripped ok, no cracking or chipping
checkpoint-status |  |  | checkpoint | Lifting pins sound, unit labelled
checkpoint-status |  |  | checkpoint | Cleared for delivery
checklist-sectioned |  |  | checklist | Infrastructure Products (Above Ground) Casting ITP |  |  |  |  | Yes | Infrastructure Casting ITP | f3d90fca-8588-48b7-ba4f-7b4464386062
checkpoint-group |  |  | section | Pre-Pour Checklist
checkpoint-status |  |  | checkpoint | Cast Checklist Completed
text | c086053b-5c5b-5f8c-b09e-9f3023647033 |  | textbox | Cast Number
text | 87030368-c507-5088-af85-8a6656d336ec |  | textbox | Product Description (1) and Number of Units
text | 8a64c589-76ae-5df9-831c-2567544c0f6d |  | textbox | Product Description (2) and Number of Units
text | 12e94944-3a8b-59c8-a208-32ea020a367d |  | textbox | Product Description (3) and Number of Units
text | a560e3d8-e6c9-5aa3-be86-c1a68a19eb86 |  | textbox | Mould Number Product (1)
text | d15a6e40-91af-5fa4-ba57-320bab1c7a0b |  | textbox | Mould Number Product (2)
text | ed4f72fd-012b-517a-a0fb-7ec67999e66e |  | textbox | Mould Number Product (3)
text | 17861bb7-d2f3-5a67-97d6-ac1aa05b3cdc |  | textbox | Mould Number Identified
checkpoint-status |  |  | checkpoint | Shop Drawings approved for Works
checkpoint-status |  |  | checkpoint | Mould Dimensions are within Shop Drawings Tolerance
label | 5a1d37e6-6ccc-5586-b781-0cd6e564d3ea |  | note | Length
label | b377314a-5ee9-5a5a-8ee9-30d0b669ba86 |  | note | Width
label | 7f047ee8-0070-54be-a63a-43ee6ac7b183 |  | note | Height
label | 75ce203b-cc2c-53fd-9beb-08b88e389182 |  | note | Straightness
label | 5628df8e-9ae1-502f-acdc-13055139d01f |  | note | Cross-section
checkpoint-status |  |  | checkpoint | Mould Surface Checked
label | 2b41c24f-f69a-5ba6-9d13-1fce88885f16 |  | note | Cleaned
label | 3b1a64ed-9fa1-5863-9e1a-d7d15350b961 |  | note | Sealed
label | 9e0f3dad-f280-5b6a-a74d-30a9aa0a419f |  | note | Rubbers in Place
label | f28981b4-d064-5892-8280-d140a7df4d3f |  | note | Oiled
label | ef9bd140-66e7-5f4c-b94b-0d3f5cf968f0 |  | note | Chamfers in Place
label | fcb58900-dded-5397-a9a6-c5766411408e |  | note | Architectural Finish in Place (if applicable)
checkpoint-status |  |  | checkpoint | Reinforcement in Accordance with Drawings
label | 488c10e1-b2c2-5e41-8173-4f6a380ac18a |  | note | Reinforcement size
label | b4b9cae1-df08-5d98-86fe-cb2b60790b70 |  | note | Lap Length
label | 7ef94a19-ffed-5523-9aab-d930177fb753 |  | note | Splicing
label | 93821e77-7d55-5ae5-942d-1e5bd00f4f79 |  | note | Bar Chairs
checkpoint-status |  |  | checkpoint | Cover maintained and within tolerance
checkpoint-status |  |  | checkpoint | All Cast-in Items are installed in accordance with Drawings
label | 4499f420-4af1-542e-924e-9867757219d3 |  | note | Cast-in Items
label | d8950e41-b6ea-582e-9ba1-66c231cec750 |  | note | Fittings
label | 75844391-6e70-502a-8945-cc993cdeb0c9 |  | note | Lifters Position and Type
checkpoint-status |  |  | checkpoint | Supervisor Check Completed by
checkpoint-status |  |  | checkpoint | QA Engineer Check Completed by
checkpoint-status |  |  | checkpoint | Client Inspector (if present)
checkpoint-group |  |  | section | Casting Checklist
checkpoint-status |  |  | checkpoint | Cast Date
text | 65963407-e894-5df9-8fa5-dacdabe6ddd4 |  | textbox | Cast Date
checkpoint-status |  |  | checkpoint | Concrete Delivery Dockets
text | 0d0a4230-5868-545c-b08d-7bf9ea59f365 |  | textbox | Concrete Delivery Docket 1
text | aba85b10-f4da-5159-b8ad-ac9982527e1a |  | textbox | Concrete Delivery Docket 2
text | 69655541-1497-509f-8dff-a54834687d07 |  | textbox | Concrete Delivery Docket 3
checkpoint-status |  |  | checkpoint | Mix Design Verified (BH1446)
label | aa8f8958-8608-55d7-8861-733c0ac74742 |  | note | WA Premix S50/14/160
checkpoint-status |  |  | checkpoint | Ambient Temperature within Limits
label | 12a097f6-7949-50d3-bc38-1f915a76dbfe |  | note | 5 - 38°C
checkpoint-status |  |  | checkpoint | Concrete Temperature
label | 9a98ef2a-5946-5f8f-959d-5c050d323060 |  | note | max 32°C
checkpoint-status |  |  | checkpoint | Slump within Allowable Tolerance
text | 4cad1b55-bc6a-5bee-8bb2-282dbae9c3ed |  | textbox | Slump
label | 4ffc73ea-664d-5cbb-b569-fea7ba51ba4d |  | note | 160 ± 40mm
checkpoint-status |  |  | checkpoint | Truck Tested for strength
text | f2c7f885-1450-5487-a20f-0f0fa90ce408 |  | textbox | Test Report Reference Number
checkpoint-status |  |  | checkpoint | Time Lag Between Trucks (< 20min)
checkpoint-status |  |  | checkpoint | Concrete Placed within 90 min from Batching Plant
checkpoint-status |  |  | checkpoint | No Free Fall During Pour (< 2m)
checkpoint-status |  |  | checkpoint | Required Finish Applied as per Drawings
checkpoint-status |  |  | checkpoint | Concrete Covered Overnight
checkpoint-status |  |  | checkpoint | Cylinders Stored next to Bed
checkpoint-group |  |  | section | Stripping Checklist
checkpoint-status |  |  | checkpoint | Date Stripped
text | 07e28b06-fb87-52a9-86c5-c7edf87f0af1 |  | textbox | Enter Date
checkpoint-status |  |  | checkpoint | Concrete Cylinders Crushed
text | abe9d5c5-a128-5ada-ae23-b075d978fc1f |  | textbox | Stripping Strength
checkpoint-status |  |  | checkpoint | Lifting Strength Achieved
checkpoint-status |  |  | checkpoint | Product Clearly Labelled
checkpoint-status |  |  | checkpoint | Product Dimensions Achieved and are within Specified Tolerance
label | 6e54a6db-2b2a-5eaa-bec1-8f613a3059e4 |  | note | Length
label | 23d736fe-368f-5a46-8f68-4a47a59c3d7c |  | note | Width
label | 41a1e22b-4e80-5a8e-a8cf-e513b551b587 |  | note | Height
label | 8b605451-5643-53b2-be2f-f925bcfcdc83 |  | note | Straightness
label | e3b8d0be-c489-5136-b549-77817eda8958 |  | note | Cross-section
checkpoint-status |  |  | checkpoint | Specified Finish Achieved
checkpoint-status |  |  | checkpoint | Architectural Finish in Place (if applicable)
checkpoint-status |  |  | checkpoint | Cast-in Items are all in Place and within Specified Tolerance
label | e01d9c6f-65e1-5428-8eb8-6a722e7f2127 |  | note | Cast-in Items
label | ac4bed5a-8a25-5329-a6a9-f4b3efcd9d7a |  | note | Fittings
label | d513346f-8fa0-5c59-a750-20d9d0cf673c |  | note | Lifters Position and Type
checkpoint-status |  |  | checkpoint | Lifted and Handled as per Drawings
checkpoint-status |  |  | checkpoint | Storage/Stacking as per Approved Plan
checkpoint-status |  |  | checkpoint | Curing as per Approved Methodology
checkpoint-group |  |  | section | Any Defect Identified
checkpoint-status |  |  | checkpoint | Punchlisting Completed
checkpoint-status |  |  | checkpoint | Repairs Required (if applicable)
checkpoint-status |  |  | checkpoint | Repairs Completed as per approved WMS (if applicable)
checkpoint-status |  |  | checkpoint | Any NCR Required (if applicable)
checkpoint-status |  |  | checkpoint | NCR Approved by Client and Repairs Completed (if applicable)
checkpoint-group |  |  | section | As-Built Drawings
checkpoint-status |  |  | checkpoint | As-Built Drawings Completed, Stamped and Attached
checkpoint-group |  |  | section | Concrete Strength Test Report
checkpoint-status |  |  | checkpoint | Concrete Strength Test Report Received
text | d66824de-df53-5658-836a-e7c794c9dd58 |  | textbox | Concrete Test Report Number
text | d8a3f474-57e3-5ffe-8d62-6ea2ae2bcff7 |  | textbox | 7 Day Strength
text | 13370e1c-f7ce-5e29-a0bf-df394f677a87 |  | textbox | 28 Day Strength (1)
text | b88e5d82-5e74-56e2-9726-fd0ed218fd60 |  | textbox | 28 Day Strength (2)
checkpoint-group |  |  | section | Final Acceptance (Conforming to all Requirements and is Ready for Transport) (for Signature)
checkpoint-status |  |  | checkpoint | Completed by
checkpoint-status |  |  | checkpoint | Reviewed by
holdpoint |  |  | signoff | (INTERNAL HOLD POINT)
checkpoint-status |  |  | checkpoint | Client Representative (if applicable)