## res
type | name | values | prefix | postfix | usage count | user addable | template name | Resource Id
checklist | Wall Cladding | [5 empty] | Wall Cladding Checklist (East Elevation - Roof Colorbond Wall Cladding)
section | Material Inspection
checkpoint | Wall Cladding type: 0.42mm Panelrib / Minirib
checkpoint | Top hat support: 0.75mm x 25mm Top Hat
checkpoint | Flashing Material: 0.61mm Colorbond Matt
checkpoint | 1mm Zincalume Packer
checkpoint | Structural Plywood / FC under new capping
checkpoint | Wall Sarking - Proctor Wrap HTR
section | Installation
checkpoint | Is primary strucutre adequate to support cladding or secondary framing?
checkpoint | Top hats installed at correct spacings to meet Manufacturers recommendations.
checkpoint | Wall cladding fixed to sub frame as per Manufacturer's recommendations.
checkpoint | Wall cladding flashed to make watertight.
checkpoint | Area clean and free of debris
checkpoint | Materials in good condition
section | Signoffs
checkpoint | Inspected and accepted by S&H authorised representative as complying with relevant Australian Standard and legislation
text | Checked and Signed by:
checkpoint | Inspected and accepted by Authorized Representative
text | Checked and Signed by:
checkpoint | Reinspection requested by Subcontractor
text | Date:
checkpoint | Non-Conforming Items to be Rectified
checkpoint | Follow up work satisfactorily
text | Site Supervisor:
checkpoint | All items have been completed and demonstrated satisfactorily
text | Client Representative:
checklist | Flashing/Capping Installation | [5 empty] | Flashing/Capping Installation Checklist (East Elevation - Roof Colorbond Wall Cladding)
section | Material Inspection
checkpoint | Flashing Material: 0.61mm Colorbond
checkpoint | Capping Material 0.61mm Colorbond to match
section | Installation
checkpoint | Flashings / Cappings: Straight and in correct plane.
checkpoint | Fixed adequately to hold flashing in place and prevent vibration in strong winds.
checkpoint | Adequate lap at joins.
checkpoint | Silicone sealed under laps and where necessary to make waterproof.
checkpoint | Rivets and fixings sealed where necessary
checkpoint | Adequate support to prevent buckling.
checkpoint | Area clean and free of debris
checkpoint | Materials in good condition
section | Signoffs
checkpoint | Inspected and accepted by S&H authorised representative as complying with relevant Australian Standard and legislation
text | Checked and Signed by:
checkpoint | Inspected and accepted by Authorized Representative
text | Checked and Signed by:
checkpoint | Reinspection requested by Subcontractor
text | Date:
checkpoint | Non-Conforming Items to be Rectified
checkpoint | Follow up work satisfactorily
text | Site Supervisor:
checkpoint | All items have been completed and demonstrated satisfactorily
text | Client Representative:
checklist | Askin Performance Panel Wall Cladding | [5 empty] | Askin Performance Panel Wall Cladding Checklist (East Elevation ASKIN Wall Cladding)
section | Material Inspection
checkpoint | Askin Proprietary foot channel
checkpoint | Wall Cladding type: 100mm Xflam Vivid
checkpoint | Top hat support: 1.2mm x 25mm Top Hat
checkpoint | Screws to suit
checkpoint | Flashing Material: 0.61mm Colorbond Matt
checkpoint | Bracket screw
checkpoint | Ledger Angle - 1.6mm to base of Panels
section | Installation
checkpoint | Butyl Tap to Panel Top & Bottom
checkpoint | Ledger Angle
checkpoint | Caulking between laps
checkpoint | Is primary strucutre adequate to support cladding or secondary framing?
checkpoint | Top hats installed at correct spacings to meet Manufacturers recommendations.
checkpoint | Wall cladding fixed to sub frame as per Manufacturer's recommendations.
checkpoint | Wall cladding flashed to make watertight.
checkpoint | Area clean and free of debris
checkpoint | Materials in good condition
section | Signoffs
checkpoint | Inspected and accepted by S&H authorised representative as complying with relevant Australian Standard and legislation
text | Checked and Signed by:
checkpoint | Inspected and accepted by Authorized Representative
text | Checked and Signed by:
checkpoint | Reinspection requested by Subcontractor
text | Date:
checkpoint | Non-Conforming Items to be Rectified
checkpoint | Follow up work satisfactorily
text | Site Supervisor:
checkpoint | All items have been completed and demonstrated satisfactorily
text | Client Representative:
checklist | Flashing/Capping Installation | [5 empty] | Flashing/Capping Installation Checklist (East Elevation ASKIN Wall Cladding)
section | Material Inspection
checkpoint | Flashing Material: 0.61mm Colorbond
checkpoint | Capping Material 0.61mm Colorbond to match
section | Installation
checkpoint | Flashings / Cappings: Straight and in correct plane.
checkpoint | Fixed adequately to hold flashing in place and prevent vibration in strong winds.
checkpoint | Adequate lap at joins.
checkpoint | Silicone sealed under laps and where necessary to make waterproof.
checkpoint | Rivets and fixings sealed where necessary
checkpoint | Adequate support to prevent buckling.
checkpoint | Area clean and free of debris
checkpoint | Materials in good condition
section | Signoffs
checkpoint | Inspected and accepted by S&H authorised representative as complying with relevant Australian Standard and legislation
text | Checked and Signed by:
checkpoint | Inspected and accepted by Authorized Representative
text | Checked and Signed by:
checkpoint | Reinspection requested by Subcontractor
text | Date:
checkpoint | Non-Conforming Items to be Rectified
checkpoint | Follow up work satisfactorily
text | Site Supervisor:
checkpoint | All items have been completed and demonstrated satisfactorily
text | Client Representative:
checklist | Flashing/Capping Installation | [5 empty] | Flashing/Capping Installation Checklist (North Elevation - Roof Flashing)
section | Material Inspection
checkpoint | 1mm Zincalume Packer
checkpoint | Flashing Material: 0.61mm Colorbond
checkpoint | Capping Material 0.61mm Colorbond to match
checkpoint | Structural Plywood / FC under new capping
section | Installation
checkpoint | Flashings / Cappings: Straight and in correct plane.
checkpoint | Fixed adequately to hold flashing in place and prevent vibration in strong winds.
checkpoint | Adequate lap at joins.
checkpoint | Silicone sealed under laps and where necessary to make waterproof.
checkpoint | Rivets and fixings sealed where necessary
checkpoint | Adequate support to prevent buckling.
checkpoint | Area clean and free of debris
checkpoint | Materials in good condition
section | Signoffs
checkpoint | Inspected and accepted by S&H authorised representative as complying with relevant Australian Standard and legislation
text | Checked and Signed by:
checkpoint | Inspected and accepted by Authorized Representative
text | Checked and Signed by:
checkpoint | Reinspection requested by Subcontractor
text | Date:
checkpoint | Non-Conforming Items to be Rectified
checkpoint | Follow up work satisfactorily
text | Site Supervisor:
checkpoint | All items have been completed and demonstrated satisfactorily
text | Client Representative:
checklist | Askin Performance Panel Wall Cladding | [5 empty] | Askin Performance Panel Wall Cladding Checklist (North Elevation ASKIN Wall Cladding)
section | Material Inspection
checkpoint | Askin Proprietary foot channel
checkpoint | Wall Cladding type: 100mm Xflam Vivid
checkpoint | Butyl Tape
checkpoint | Top hat support: 1.2mm x 15mm Top Hat
checkpoint | Screws to suit
checkpoint | Flashing Material: 0.61mm Colorbond Matt
checkpoint | Ledger Angle - 1.6mm to top of door
section | Installation
checkpoint | Butyl Tap to Panel Top & Bottom
checkpoint | Butyl Tap to stack join
checkpoint | Ledger Angle
checkpoint | Is primary strucutre adequate to support cladding or secondary framing?
checkpoint | Top hats installed at correct spacings to meet Manufacturers recommendations.
checkpoint | Wall cladding fixed to sub frame as per Manufacturer's recommendations.
checkpoint | Wall cladding flashed to make watertight.
checkpoint | Area clean and free of debris
checkpoint | Materials in good condition
section | Signoffs
checkpoint | Inspected and accepted by S&H authorised representative as complying with relevant Australian Standard and legislation
text | Checked and Signed by:
checkpoint | Inspected and accepted by Authorized Representative
text | Checked and Signed by:
checkpoint | Reinspection requested by Subcontractor
text | Date:
checkpoint | Non-Conforming Items to be Rectified
checkpoint | Follow up work satisfactorily
text | Site Supervisor:
checkpoint | All items have been completed and demonstrated satisfactorily
text | Client Representative:
checklist | Flashing/Capping Installation | [5 empty] | Flashing/Capping Installation Checklist (North Elevation ASKIN Wall Cladding)
section | Material Inspection
checkpoint | Flashing Material: 0.61mm Colorbond
checkpoint | Capping Material 0.61mm Colorbond to match
section | Installation
checkpoint | Flashings / Cappings: Straight and in correct plane.
checkpoint | Fixed adequately to hold flashing in place and prevent vibration in strong winds.
checkpoint | Adequate lap at joins.
checkpoint | Silicone sealed under laps and where necessary to make waterproof.
checkpoint | Rivets and fixings sealed where necessary
checkpoint | Adequate support to prevent buckling.
checkpoint | Area clean and free of debris
checkpoint | Materials in good condition
section | Signoffs
checkpoint | Inspected and accepted by S&H authorised representative as complying with relevant Australian Standard and legislation
text | Checked and Signed by:
checkpoint | Inspected and accepted by Authorized Representative
text | Checked and Signed by:
checkpoint | Reinspection requested by Subcontractor
text | Date:
checkpoint | Non-Conforming Items to be Rectified
checkpoint | Follow up work satisfactorily
text | Site Supervisor:
checkpoint | All items have been completed and demonstrated satisfactorily
text | Client Representative: