## Resources
Rich Type | Id | Warnings | type | name | values | prefix | postfix | Usage Count | User Addable | Template Name | Template Id
checklist-flat | ac8b5ddc-da88-43de-b1e2-370f33301e0a |  | checklist | Commercial/Domestic |  |  |  |  | Yes | Commercial/Domestic | 249edcfd-f94b-492d-9c88-4b37fa2e4841
checkpoint-status | be9815d4-3ea6-4bd8-a9f7-a862677f3647 |  | checkpoint | Opening Wraped & Prepared Correctly
checkpoint-status | e931b1b0-0878-450c-8da7-3fe723331dcb |  | checkpoint | External Flashings / Weather Seals As Per Shop Drawing
checkpoint-status | 4243de0a-9701-4b29-b890-fdf8ac5473b4 |  | checkpoint | Installed / Fixed As Per Shop Drawings
checkpoint-status | ef15898f-a170-4f4b-bd6f-6320d9a0f2a8 |  | checkpoint | Airseals Completed (photo)
checkpoint-status | 95401cc4-8c96-413b-a530-027068b02d09 |  | checkpoint | Site Glazing Completed
checkpoint-status | 988e8768-0141-47b5-ae29-927afab54371 |  | checkpoint | Trade Clean & Sign off
checklist-flat | 54c2c8bc-64da-4e52-a258-27dbb414c13f |  | checklist | 150mm Flushglaze |  |  |  |  | Yes | 150mm Flushglaze | 29dc51bd-ec58-42b0-aa1a-b0d846b4300f
checkpoint-status | 37dd989d-c000-41b5-833a-e5f937a7819c |  | checkpoint | Opening Prepared By Main Contractor
checkpoint-status | 465c4f35-e598-47c9-81bc-e538908951b4 |  | checkpoint | Setout/Grids/Datum Lines
checkpoint-status | 46f430e7-aea9-40ac-8ab0-d699d93ae1c8 |  | checkpoint | Seismic Installed As Per Shop Drawings
checkpoint-status | 9b62d5ad-7704-43d9-a791-cf9a49cbe7bb |  | checkpoint | DL Brackets Fitted & Welded correct location
checkpoint-status | dbce2da0-4003-4f96-8fa7-b1f56bd68239 |  | checkpoint | Panel Fitted & Locked Off
checkpoint-status | 137202ad-9b9e-4ab7-9e92-43406ce7a652 |  | checkpoint | Splicers & Soakers Sealed (provide photo reference)
checkpoint-status | 7eba4d8e-d7cc-46c6-9e02-5d53ac72475e |  | checkpoint | Airseal and Internal Flashings
checkpoint-status | daf825cb-261e-473b-8a10-805bd546e97b |  | checkpoint | External Flashings / Weather Seals (provide photo reference)
checkpoint-status | 6a6d2d3d-efa1-456e-992e-d140690a57e6 |  | checkpoint | Site Glazing Completed
checkpoint-status | 07a0b283-b64c-4a6a-8338-e5c8c9ad61ba |  | checkpoint | Trade Clean
checkpoint-status | 3fac2850-76c5-40c6-b9ca-c89abb2a5707 |  | checkpoint | Wights - Sign Off
checklist-flat | 191cfa9a-705e-4775-911a-38e069388a05 |  | checklist | Skylite |  |  |  |  | Yes | Skylite | 3033f557-8984-404d-a017-9a8623178ea5
checkpoint-status | c8446384-a524-4388-95e7-e304218b28a4 |  | checkpoint | Opening Wraped & Prepared Correctly
checkpoint-status | fc20a26f-1f90-4293-8a69-c70637d150fb |  | checkpoint | Roof frame Installed / Fixed As Per Shop Drawings
checkpoint-status | 74db8264-8140-4df2-b977-06362e09c62e |  | checkpoint | Airseal and Internal Flashings
checkpoint-status | 792e29da-b3aa-47f2-9bfd-980c16c2ab7c |  | checkpoint | External Flashings / Weather Sealas ( Provide photo reference)
checkpoint-status | 523e9233-743e-470f-969a-63c108183243 |  | checkpoint | Site Glazing Completed
checkpoint-status | 99e55f99-f86e-4649-8d07-022465fc043a |  | checkpoint | Trade Clean
checkpoint-status | 87f6ff85-6020-4b06-85ab-2b3382880f3a |  | checkpoint | Wights - Sign Off
checklist-flat | b2cd5e92-c404-4c79-8f71-ce6355d00f6e |  | checklist | Seismic Suite (Curtain Wall) |  |  |  |  | Yes | Seismic Suite (Curtain Wall) | 3da4f3b8-918b-4d2e-b6d9-8ef008494ff1
checkpoint-status | aad87a07-1ee3-43fd-9c8b-e824362078d9 |  | checkpoint | Opening Prepared By Main Contractor
checkpoint-status | 8783fc70-f51a-400b-960f-8b7bf1cbaab9 |  | checkpoint | Setout/Grids/Datum Lines
checkpoint-status | 8a8de4d8-d8c1-4e2e-be58-00378bfb0dff |  | checkpoint | Seismic Installed As Per Shop Drawings
checkpoint-status | aa6367a4-2fd2-4a53-98cb-52412a0aab14 |  | checkpoint | DL Brackets Fitted & Welded correct location
checkpoint-status | 2e15bb78-ed46-49a0-a0f3-9836a80ce4e2 |  | checkpoint | Panel Fitted & Locked Off
checkpoint-status | 2feb9f1b-92ff-450f-b8a4-a0251bc9f432 |  | checkpoint | Splicers & Soakers Sealed (provide photo reference)
checkpoint-status | ccd0194a-1dd4-4fd1-a2fb-9a89b48754e1 |  | checkpoint | Airseal and Internal Flashings (photo)
checkpoint-status | 659e6973-798a-49c9-bddd-d6a9929fbcf2 |  | checkpoint | Smoke Seal Complete (photo)
checkpoint-status | 224be5f7-6603-40f3-bd7f-59d093c55c0f |  | checkpoint | External Flashings / Weather Seals/Drainage
checkpoint-status | e3c4ef42-2619-4ea9-ae10-bd469335b830 |  | checkpoint | Trade Clean & Sign Off
checklist-flat | 69db97c6-4fb2-49e5-89ab-af2da36aeb26 |  | checklist | 40mm Metro |  |  |  |  | Yes | 40mm Metro | 47dbacd5-2482-4c32-bbce-01d83fd46ddf
checkpoint-status | 85aaae86-c7c4-4d84-b364-544c7c111d31 |  | checkpoint | Opening Wraped & Prepared Correctly By Others
checkpoint-status | 726ebbf9-6550-4aaf-ba16-af30f787c7d3 |  | checkpoint | Setout/Grids/Datum Lines
checkpoint-status | 6eda464d-26e7-4987-9e86-627a63bbdfda |  | checkpoint | External Flashings / Weather Seals (provide photo reference)
checkpoint-status | b6b6e17a-96a7-4107-b89d-3ce0cbed4cb5 |  | checkpoint | Installed / Fixed As Per Shop Drawings
checkpoint-status | af20a30f-b668-4dc5-822b-7ad1b727371f |  | checkpoint | Airseals Completed
checkpoint-status | a9d47d7b-e7bf-485e-9fe4-bb7f99fd2c49 |  | checkpoint | Site Glazing Completed - Metro Glass
checkpoint-status | 5bb19fcc-82d7-46de-9e13-8b3ec5b4f857 |  | checkpoint | Trade Clean
checkpoint-status | eb63adcb-9bea-4a7a-bfa2-d168cc5d13b2 |  | checkpoint | Wights - Sign Off
checklist-flat | 1c8a91eb-9824-4189-aa29-378806f440f4 |  | checklist | 100mm Shopfront |  |  |  |  | Yes | 100mm Shopfront | 4ee97c50-68c0-4028-a455-1e7322474a27
checkpoint-status | dbb640da-304f-4794-9a79-ffd6d1edc4f5 |  | checkpoint | Opening Prepared By Main contractor
checkpoint-status | 509c6f10-aab1-4287-9409-173a366d111c |  | checkpoint | Setout/Grids/Datum Lines
checkpoint-status | 99b7cbb4-4770-4429-a6c4-98cae30334fe |  | checkpoint | Installed / Fixed as per Shop Drawings
checkpoint-status | 5d4338a7-0fe0-4bd1-bf18-b098d80db5c2 |  | checkpoint | Panel installed and working . Locking correctly
checkpoint-status | d0c1d602-fafe-427d-9589-e2db111fa3d5 |  | checkpoint | Airseals Completed
checkpoint-status | 6f5e708d-c580-44d2-bb22-26dea882018e |  | checkpoint | Site Glazing Completed
checkpoint-status | 7f9728c2-ba1e-42ff-a456-c565a2f14ce9 |  | checkpoint | External Flashings / Weather Seals (provide photo reference)
checkpoint-status | a0c4aa80-f4fd-4c84-9ab1-0afd624ca3db |  | checkpoint | Trade Clean
checkpoint-status | 8a5864fe-d8d5-44ab-b574-bfcc86833ca1 |  | checkpoint | Wights - Sign Off
checklist-flat | 3a7afd93-843c-4aac-98e2-7f98a04ea909 |  | checklist | 40mm Seismic |  |  |  |  | Yes | 40mm Seismic | 602f8f59-1df7-4b9e-8a26-da92ad9aa867
checkpoint-status | f6b6c5ed-dae4-42a8-937a-28f847b66ad5 |  | checkpoint | Opening Prepared By Main Contractor
checkpoint-status | 09b93c01-f792-40a5-a0b1-3ec7d68df496 |  | checkpoint | Setout/Grids/Datum Lines
checkpoint-status | 363d8939-eda8-46dd-9f0f-32d023687eb1 |  | checkpoint | Seismic Installed As Per Shop Drawings
checkpoint-status | 879e044f-763c-4a1c-87a6-4f6d0a7e2cb8 |  | checkpoint | DL Brackets Fitted & Welded correct location
checkpoint-status | 4408d124-d5eb-43e4-8846-c03c47c26018 |  | checkpoint | C.W Visual Panel Insert Check
checkpoint-status | c53f5360-9d1f-4e30-b787-7861bfe7074e |  | checkpoint | Panel Fitted & Locked Off
checkpoint-status | bad1121c-101c-4506-8c16-dc5009ac1aeb |  | checkpoint | Splicers & Soakers Sealed (provide photo reference)
checkpoint-status | 19f34ff3-6be2-4f8d-94d8-64e10dfea0ca |  | checkpoint | Airseal and Internal Flashings
checkpoint-status | e784fac2-209c-41b3-82ff-a93cca059855 |  | checkpoint | External Flashings / Weather Seals (provide photo reference)
checkpoint-status | 14c31461-4c75-478f-a705-0e879d23bef4 |  | checkpoint | Site Glazing Completed
checkpoint-status | c7152304-903d-4e99-933b-ac22252bec88 |  | checkpoint | Trade Clean
checkpoint-status | cc6e3b47-f751-4b02-9be6-95c15841ddc5 |  | checkpoint | Wights - Sign Off
checklist-flat | c1acfe08-7e7e-44c0-921f-facd4be9ac4c |  | checklist | 125mm Flushglaze |  |  |  |  | Yes | 125mm Flushglaze | 6ca2b830-1c9c-413e-924a-92cf05ec7a3d
checkpoint-status | e1edf867-5f2a-400a-9eda-5d16795c2013 |  | checkpoint | Opening Prepared By Main Contractor
checkpoint-status | fd9b4cd0-0147-4582-9d7f-bcb97eb410ba |  | checkpoint | Setout/Grids/Datum Lines
checkpoint-status | 06a99082-7aae-48a4-84bf-fc7e7cc42848 |  | checkpoint | Seismic Installed As Per Shop Drawings
checkpoint-status | f7113992-8af5-4d2a-a44a-887a75fa958b |  | checkpoint | DL Brackets Fitted & Welded correct location
checkpoint-status | 25c86acb-0b36-4cfd-8859-6147fb0655cb |  | checkpoint | Panel Fitted & Locked Off
checkpoint-status | 75f7e2f1-793d-4c26-b2b4-85c4f8967de8 |  | checkpoint | Splicers & Soakers Sealed (provide photo reference)
checkpoint-status | 05c1503f-4562-4336-bae7-eaaa30876fe2 |  | checkpoint | Airseal and Internal Flashings
checkpoint-status | 6fc1d061-145d-4a49-b9ae-63eebb497c9e |  | checkpoint | External Flashings / Weather Seals (provide photo reference)
checkpoint-status | d15807b2-93f8-48a2-b299-acc0f486f6a9 |  | checkpoint | Autodoor Unit Installed - Dormakaba
checkpoint-status | 94bbb13d-0ba6-4d21-bc79-87a9957f7d72 |  | checkpoint | Autodoor Unit Commisioned - Dormakaba
checkpoint-status | e63571f4-8456-44d5-ac99-7ede6c61ea86 |  | checkpoint | Site Glazing Completed
checkpoint-status | 2523b09b-00a0-46ca-8bb8-2307d0269fd0 |  | checkpoint | Trade Clean
checkpoint-status | 973fa1d5-2c25-4bd9-9826-288d9416c880 |  | checkpoint | Wights - Sign Off
checklist-sectioned | aa7fd632-17b5-47b6-ba39-f56cec110209 |  | checklist | ST - S - Punch Window Frames |  |  |  |  | Yes | ST - S - Punch Window Frames | 96f9c558-a07f-4831-8525-f1764e09ba3e
checkpoint-group | d66a562c-b766-4b3b-b9d1-45b7437472ae |  | section | Glazing Install
checkpoint-no-status | 4eb24260-0dc7-47d6-b21b-66c4c6159b9d |  | checkpoint | Glazing Install
label | 49b6ce2f-21db-5797-994c-a463c89b0726 |  | note | Window # / Elevation / Level
checkpoint-status | ceebcc21-3ad7-41aa-aaaa-3492b4c6afe3 |  | checkpoint | Installation (By others) completed as per detail Y/N
checkpoint-status | 8bcc1097-f90b-43c9-af48-74c96eaaf276 |  | checkpoint | Check the joinery is free from damage
checkpoint-status | d79db1c9-14a4-4ec5-86ef-c2aba271607d |  | checkpoint | All glazing beads attached to Frame PHOTO REQUIRED
checkpoint-status | 44c01831-17c2-4470-8a39-ec0007e0ece0 |  | checkpoint | Check Frame number PHOTO REQUIRED
checkpoint-status | b78d34a4-d7df-4280-b253-7f20a9b16b4b |  | checkpoint | Inspection of Backing rubber - no damage and continuous around perimeter
checkpoint-status | 68677688-3d47-40df-85ce-0fdbe237ea67 |  | checkpoint | Glazing Blocks inserted correctly PHOTO REQUIRED
checkpoint-status | 64cd888d-c2d0-4546-8610-e525bc5530b3 |  | checkpoint | Correct Glass units installed (Glass sticker) PHOTO REQUIRED
checkpoint-status | 5b578a57-c6ac-47cf-8d0c-1be921995546 |  | checkpoint | Glazing Beads fitted correctly PHOTO REQUIRED
checkpoint-status | e06d4ab8-d1f6-4423-a75d-2540b77eddc6 |  | checkpoint | Correct Wedge Rubber installed and rubbered off as per WGANZ guidelines
checkpoint-status | c75c1467-b425-49b7-8c62-1dbf585cb5e5 |  | checkpoint | Glass Stickers removed
checkpoint-status | 0fcbc8c2-4a09-4843-8aa4-3ef40c9069e8 |  | checkpoint | Trade Clean
checkpoint-status | 188de54a-e735-42ac-b795-2c6c9d10784a |  | checkpoint | Final Inspection PHOTO REQUIRED
checkpoint-status | e593587c-820c-42bb-b1a7-ec1ef9531177 |  | checkpoint | Glazing complete for handover to Ryman Healthcare
holdpoint | 5c43baef-829b-4e87-933c-f66498ae9e07 |  | signoff | Raise Remedial
checklist-flat | 4cba41b7-3c24-48c1-b4d1-3aab1a16a519 |  | checklist | Thermal Heart Suite |  |  |  |  | Yes | Thermal Heart Suite | 9713cb34-207d-45cc-8307-a7a792125ff8
checkpoint-status | c37fce6d-3976-4712-9f6b-4efc61bae5b4 |  | checkpoint | Opening Wraped & Prepared Correctly
checkpoint-status | a35905c3-4dad-47e1-a724-4397de0efb6e |  | checkpoint | External Flashings / Weather Seals As Per Shop Drawing (provide photo reference)
checkpoint-status | 09eb094a-7dfa-4119-8ff5-5e01914439c5 |  | checkpoint | Installed / Fixed As Per Shop Drawings
checkpoint-status | 19c8e24f-8de2-4e34-a789-94b8bb88b5be |  | checkpoint | Airseals Completed
checkpoint-status | c84b5956-0068-470d-af5a-93ab4437fae0 |  | checkpoint | Site Glazing Completed
checkpoint-status | ca6ffedf-2c9c-4256-ab05-deb07714bb2c |  | checkpoint | Trade Clean
checkpoint-status | 7b28d0e9-ae3a-4bd3-a9a9-1018eb3aa624 |  | checkpoint | Wights - Sign Off
checklist-flat | 42c65f80-a256-4346-a7be-46b4d3e69304 |  | checklist | 168mm Structural glazed |  |  |  |  | Yes | 168mm Structural glazed | c14483c7-998c-41d1-a3fe-87289c240260
checkpoint-status | 8fde9c7b-dd8a-4478-b782-8b4b977c9956 |  | checkpoint | Opening Prepared By Main contractor
checkpoint-status | acaef86d-db82-4fae-9788-dfd1adcdbae4 |  | checkpoint | Setout/Grids/Datum Lines
checkpoint-status | 66b339f9-33dd-4a56-a9bd-eea029a9c6a4 |  | checkpoint | Seismic Installed As Per Shop Drawings
checkpoint-status | e17038c6-8e23-41b6-a2b5-c11cc8b5d689 |  | checkpoint | DL Brackets Fitted & Welded correct location
checkpoint-status | 352e1466-b9b8-479d-955b-8cc40796dcb6 |  | checkpoint | C.W Visual Panel Insert Check
checkpoint-status | 0219bc25-82ee-47fd-8bda-861d4e788791 |  | checkpoint | Panel Fitted & Locked Off
checkpoint-status | 961f6b4c-7d6e-4d41-a2a5-1af02267db4c |  | checkpoint | Splicers & Soakers Sealed (provide photo reference)
checkpoint-status | 2f36c8e8-a1b0-4364-882c-49de14c2c9c6 |  | checkpoint | Airseal and Internal Flashings
checkpoint-status | 0b8117ac-c2f1-47b2-aa13-8539ef22c124 |  | checkpoint | External Flashings / Weather Seals (provide photo reference)
checkpoint-status | 094cb63e-1ebe-46ce-8e9b-d69a91b3daf3 |  | checkpoint | Site Glazing Completed
checkpoint-status | 2e30824d-25fe-46c5-9e82-7c8b936a5717 |  | checkpoint | Trade Clean
checkpoint-status | e5399be1-40e9-4e74-93e4-10a5e244a480 |  | checkpoint | Wights - Sign Off
checklist-flat | f9582a27-6367-4b00-b055-c7c5e292b604 |  | checklist | Magnum Suite |  |  |  |  | Yes | Magnum Suite | c57518fc-5790-4dab-9924-18b8ed2c6c5c
checkpoint-status | 15591928-2b8c-4655-b074-54e69ada4550 |  | checkpoint | Opening Wraped & Prepared Correctly By Others
checkpoint-status | aac50d3f-84cb-4c68-a0a0-bcc933aac8f6 |  | checkpoint | Setout/Grids/Datum Lines
checkpoint-status | 24e444ac-18b9-48ea-8b73-f48e528e71bc |  | checkpoint | External Flashings / Weather Seals As Per Shop Drawing (provide photo reference)
checkpoint-status | 1c0b3f8b-216d-44fb-a76f-d2925030b21d |  | checkpoint | Installed / Fixed As Per Shop Drawings
checkpoint-status | 89f629cf-0a82-4d13-b5da-028c6bda6984 |  | checkpoint | Airseals Completed
checkpoint-status | 5a7c17d5-4aaf-4045-ae1c-3c84e4b9d6ec |  | checkpoint | Trade Clean
checkpoint-status | 175c28bc-d4dd-4f66-a8aa-478514586f4c |  | checkpoint | Wights - Sign Off
checklist-flat | 81dd2d1f-626c-4b8e-87c8-3b9b1f2257a4 |  | checklist | Seismic Suite (non curtain wall) |  |  |  |  | Yes | Seismic Suite (non curtain wall) | ca0a06ee-a134-451d-9080-73df063a463c
checkpoint-status | 82473be5-8567-4cc1-bbc2-344f2ebcb3cb |  | checkpoint | Opening Prepared, Wrapped & Datums
checkpoint-status | c9d90fe1-b77f-4d52-8776-0b12e5f29ca7 |  | checkpoint | Seismic Installed As Per Shop Drawings
checkpoint-status | 916fcd71-2aba-4475-96fa-fba6865a8ed1 |  | checkpoint | Splicers & Soakers Sealed (provide photo reference)
checkpoint-status | c20be1b4-31ea-45a6-a657-e3c09b6daf66 |  | checkpoint | Panel Fitted & Locked Off
checkpoint-status | cf42c044-2357-4736-8cfc-d623abeefa9a |  | checkpoint | Airseal and Internal Flashings (Photo)
checkpoint-status | 543964d2-4215-4cf1-add7-4d96cdc41f9a |  | checkpoint | External Flashings / Weather Seals / Drainage
checkpoint-status | 0c63dec0-6322-49af-a906-4f74ca2316c2 |  | checkpoint | Site Glazing Completed
checkpoint-status | 8c4db5fd-eb4d-4303-be1c-aaf58787f3e6 |  | checkpoint | Trade Clean
checkpoint-status | 18bf3e18-c4ed-47fd-8004-5595e41b91d0 |  | checkpoint | Wights - Sign Off
checklist-flat | aa479238-8c08-4478-8c81-9bcf72e1fd71 |  | checklist | Architectural |  |  |  |  | Yes | Architectural | d50a8d55-a001-4d89-b2d5-acc212129a15
checkpoint-status | 855f1a25-688f-407f-aa6c-30b27b75607e |  | checkpoint | Opening Wraped & Prepared Correctly By Others
checkpoint-status | 8bfdf3a8-7c05-4edc-828a-75456d63ae92 |  | checkpoint | Setout/Grids/Datum Lines
checkpoint-status | be7cde85-f507-4883-a9ea-8e16f61d8850 |  | checkpoint | External Flashings / Weather Seals (provide photo reference)
checkpoint-status | 77f9ad1a-eebd-4a6b-b8c8-34069e275742 |  | checkpoint | Installed / Fixed As Per Shop Drawings
checkpoint-status | 2d58703e-7c48-4a38-8dd1-3d9341ac9a19 |  | checkpoint | Airseals Completed
checkpoint-status | 7993f918-0d68-46b1-8b3a-eb02c4ba7eb9 |  | checkpoint | Site Glazing Completed - Metro Glass
checkpoint-status | 6d8b6565-e96a-420d-a57e-d9c60951315f |  | checkpoint | Trade Clean
checkpoint-status | ce6be3ac-bc0e-4103-8ea4-c267f96f3553 |  | checkpoint | Wights - Sign Off
checklist-flat | 9a7d7485-004f-45d1-bb6c-6dd3e35fe1f8 |  | checklist | Residential Suite |  |  |  |  | Yes | Residential Suite | ee6f50bc-de6f-432f-a201-1fe5553e4f5f
checkpoint-status | e779074b-cc44-415f-8ba2-c9cc9e8e52af |  | checkpoint | Opening Wraped & Prepared Correctly
checkpoint-status | 133ff959-ca05-4434-8f75-52dc93de68e2 |  | checkpoint | External Flashings / Weather Seals As Per Shop Drawing (provide photo reference)
checkpoint-status | 5b07ec5f-64ae-4182-837e-1e315a894cd1 |  | checkpoint | Installed / Fixed As Per Shop Drawings
checkpoint-status | 0d8c15f9-5a98-4772-b214-b940ea1e808d |  | checkpoint | Airseals Completed
checkpoint-status | fe1e1e5c-e17c-45fb-ae04-e5649dc147df |  | checkpoint | Site Glazing Completed
checkpoint-status | a7b59dca-5d8f-4699-8b2b-d4f6c1f28342 |  | checkpoint | Trade Clean
checkpoint-status | f73b51b5-1a4e-48c5-a9c4-d81e61b00d06 |  | checkpoint | Wights - Sign Off
checklist-flat | d2df9dd8-2046-44f6-80ec-8bca3f43b325 |  | checklist | 100mm Flushglaze |  |  |  |  | Yes | 100mm Flushglaze | fb0c0f33-f908-4c1d-b30b-6ec325c40128
checkpoint-status | 2ff21d97-4355-4cc9-a642-0cd8887f44d7 |  | checkpoint | Opening Prepared By Main Contractor
checkpoint-status | 928ce8a7-e871-4295-ab07-f5e0ee1ec81a |  | checkpoint | Setout/Grids/Datum Lines
checkpoint-status | 5ac12548-f418-4b0b-a484-e73f8ca07975 |  | checkpoint | Seismic Installed As Per Shop Drawings
checkpoint-status | 38ad5128-c7a2-4078-a46a-09d2c1f92fff |  | checkpoint | DL Brackets Fitted & Welded correct location
checkpoint-status | 541c2fa4-3a16-4105-83a1-6bb0720a8e96 |  | checkpoint | Panel Fitted & Locked Off
checkpoint-status | 413564e7-564c-46b2-a3d0-c4c5c9c41e42 |  | checkpoint | Splicers & Soakers Sealed (provide photo reference)
checkpoint-status | 81091c43-b826-48db-89e5-bdce59a42dee |  | checkpoint | Airseal and Internal Flashings
checkpoint-status | 486e812b-1fe3-418b-a8a1-f989ce57e095 |  | checkpoint | External Flashings / Weather Seals (provide photo reference)
checkpoint-status | 86e8177f-7254-4851-b9d0-5cf9afd8f6fc |  | checkpoint | Site Glazing Completed
checkpoint-status | 841f855b-df1e-4196-8618-c9f12750ee01 |  | checkpoint | Trade Clean
checkpoint-status | 43b9d60e-d7e8-48d7-871b-7ca4522d860a |  | checkpoint | Wights - Sign Off