## Resources
Rich Type | Id | Warnings | type | name | values | prefix | postfix | Usage Count | User Addable | Template Name | Template Id
checklist-flat | beca04c3-6bb7-4385-97b7-3f40b1d150a2 |  | checklist | Seismic Suite (non curtain wall) |  |  |  |  | Yes | Seismic Suite (non curtain wall) | 1261f97e-444c-4c90-8038-83bb878b0563
checkpoint-status | d337e9c7-62d2-4ea8-b676-de6b94d79c30 |  | checkpoint | Opening Prepared, Wrapped & Datums
checkpoint-status | 5d321320-b6d7-4cf3-807e-6238831ab1b6 |  | checkpoint | Seismic Installed As Per Shop Drawings
checkpoint-status | 7f1021aa-33a3-40f2-b3c4-a01900dd3f8d |  | checkpoint | Splicers & Soakers Sealed (provide photo reference)
checkpoint-status | 4f570b3d-de71-485d-aeee-bcd8096136d9 |  | checkpoint | Panel Fitted & Locked Off
checkpoint-status | d64be7a5-f627-4583-9644-6b44ff15ace6 |  | checkpoint | Airseal and Internal Flashings (Photo)
checkpoint-status | 6287a8dc-773c-4efe-9d6d-733da31c66e6 |  | checkpoint | External Flashings / Weather Seals / Drainage
checkpoint-status | 7623d266-ce5f-42e2-ae1f-c7d85b3802b5 |  | checkpoint | Site Glazing Completed
checkpoint-status | 8416ef17-bb9b-4103-9780-ee855c3b2c5a |  | checkpoint | Trade Clean
checkpoint-status | a6e5ae21-45fe-4cb1-a4be-8f192b6228aa |  | checkpoint | Wights - Sign Off
checklist-flat | f11d8de5-f399-435f-a45b-e912f08be3c7 |  | checklist | 40mm Metro |  |  |  |  | Yes | 40mm Metro | 17621d38-974a-4091-9757-8ed7fa25b655
checkpoint-status | 7786c053-f0ce-4242-8500-b6e3d3a94363 |  | checkpoint | Opening Wraped & Prepared Correctly By Others
checkpoint-status | 72bcc9ae-a2a9-48ab-86ba-5678ec73b80a |  | checkpoint | Setout/Grids/Datum Lines
checkpoint-status | 9fe1f0b3-f46e-4f7e-a796-b67c45fcaeb2 |  | checkpoint | External Flashings / Weather Seals (provide photo reference)
checkpoint-status | a5d87737-bb52-43b4-92ee-589f5312c3c9 |  | checkpoint | Installed / Fixed As Per Shop Drawings
checkpoint-status | 6d76a55a-8b99-4c63-89f9-68166ac7f877 |  | checkpoint | Airseals Completed
checkpoint-status | 1e0c0caf-43b2-40bc-aef3-53d5628765a9 |  | checkpoint | Site Glazing Completed - Metro Glass
checkpoint-status | 459a91f9-f9d0-46f8-839c-d9e48ec602e0 |  | checkpoint | Trade Clean
checkpoint-status | 00bf107b-6484-4768-8078-c6a419b0c2d1 |  | checkpoint | Wights - Sign Off
checklist-flat | ba9f4ae6-1a20-4926-903b-818109a97068 |  | checklist | 125mm Flushglaze - With Auto Doors |  |  |  |  | Yes | 125mm Flushglaze - With Auto Doors | 19a1e96d-9da0-4854-9246-8ec6413dd18f
checkpoint-status | d00562bd-87f6-48a9-aa7c-ab82742a9cb1 |  | checkpoint | Opening Prepared By Main Contractor
checkpoint-status | e5936f58-e9a4-47a4-b7cc-33b7d1e58c6a |  | checkpoint | Setout/Grids/Datum Lines
checkpoint-status | 211518dd-cb02-4e2f-935e-5dd1a8b50aeb |  | checkpoint | Seismic Installed As Per Shop Drawings
checkpoint-status | ce535222-9233-4e85-9ce7-d0a720adf92d |  | checkpoint | DL Brackets Fitted & Welded correct location
checkpoint-status | cbcb759c-0672-4107-826b-e1e5570a701b |  | checkpoint | Panel Fitted & Locked Off
checkpoint-status | c4ef7bc7-efd4-4375-ad36-87a688127e37 |  | checkpoint | Splicers & Soakers Sealed (provide photo reference)
checkpoint-status | 4b0bb542-bf30-4288-9f7a-193118760e0a |  | checkpoint | Airseal and Internal Flashings
checkpoint-status | 8a6dc613-ab92-4c67-af2a-8e1601415bc2 |  | checkpoint | External Flashings / Weather Seals (provide photo reference)
checkpoint-status | 13b8059c-497b-48e3-8e9e-8b11069c4620 |  | checkpoint | Autodoor Unit Installed - Dormakaba
checkpoint-status | 9feb5bd7-5a9d-4f57-bad7-092fe7c52c7a |  | checkpoint | Autodoor Unit Commisioned - Dormakaba
checkpoint-status | e155e7ca-f2c1-4e58-9d4c-cc7ba8828f5c |  | checkpoint | Site Glazing Completed
checkpoint-status | 8cffd016-dc9b-4fcd-b224-31bd88646cca |  | checkpoint | Trade Clean
checkpoint-status | f724c1b1-de8b-4fcd-938a-23157b009924 |  | checkpoint | Wights - Sign Off
checklist-flat | 60321dff-9250-43ac-b33c-690703a1a5ab |  | checklist | 168mm Structural glazed |  |  |  |  | Yes | 168mm Structural glazed | 2a46e4d0-20bb-4c4d-9737-7bf500eb5865
checkpoint-status | 826aad22-4c72-48ec-a57f-0c71319ad281 |  | checkpoint | Opening Prepared By Main contractor
checkpoint-status | 36fd6cc0-7ada-489d-b616-5cfadb24df26 |  | checkpoint | Setout/Grids/Datum Lines
checkpoint-status | e016466b-28fe-42df-9d77-0db32c18c377 |  | checkpoint | Seismic Installed As Per Shop Drawings
checkpoint-status | 6847aecd-7e00-47ab-8f75-4a7c5c0bf54d |  | checkpoint | DL Brackets Fitted & Welded correct location
checkpoint-status | 3eafeff1-5062-4683-844c-4b624d2692ec |  | checkpoint | C.W Visual Panel Insert Check
checkpoint-status | f051618a-26ec-48d0-a4c9-63075f44a8c0 |  | checkpoint | Panel Fitted & Locked Off
checkpoint-status | 5b884f68-9c1f-4e59-bbc4-66aedc59ce94 |  | checkpoint | Splicers & Soakers Sealed (provide photo reference)
checkpoint-status | 8b1ca25b-512e-4bd4-b21f-7c4452e76af0 |  | checkpoint | Airseal and Internal Flashings
checkpoint-status | 43329b60-4e48-456a-8447-6b56df413a75 |  | checkpoint | External Flashings / Weather Seals (provide photo reference)
checkpoint-status | 1649eaf7-8d58-4b5a-a660-e9e86ac65656 |  | checkpoint | Site Glazing Completed
checkpoint-status | 2816ae35-a1f8-4426-9700-e57b7357d809 |  | checkpoint | Trade Clean
checkpoint-status | fd8a5c38-79dd-4f6c-9b64-4c95846569c2 |  | checkpoint | Wights - Sign Off
checklist-flat | ebc62e29-2ddf-456b-882f-4c9d39a23524 |  | checklist | Commercial/Domestic |  |  |  |  | Yes | Commercial/Domestic | 2e21980c-3f1f-4a20-9855-2ff00f78803f
checkpoint-status | 42e770b8-7aef-4770-9736-b659e451eab5 |  | checkpoint | Opening Wraped & Prepared Correctly
checkpoint-status | 8f4ed19d-b5f3-4139-91b8-0865dafd6b8a |  | checkpoint | External Flashings / Weather Seals As Per Shop Drawing
checkpoint-status | 5f2717af-edee-4b6a-8c5c-1732b47c2112 |  | checkpoint | Installed / Fixed As Per Shop Drawings
checkpoint-status | cb933ba7-b074-46e5-9a6f-cb1739232fe9 |  | checkpoint | Airseals Completed (photo)
checkpoint-status | 716107f5-c772-4c90-a645-ee4acbb303dd |  | checkpoint | Site Glazing Completed
checkpoint-status | af2ad569-5f22-4bd8-b14e-a9a0ffc29ea5 |  | checkpoint | Trade Clean & Sign off
checklist-flat | df0722b2-b8fa-4242-9c48-d4437498a64d |  | checklist | Thermal Heart Suite |  |  |  |  | Yes | Thermal Heart Suite | 32c8e77f-15d5-477b-ac34-899457c6bd2b
checkpoint-status | fe81a0c0-4d47-4409-9200-5ff04c89927a |  | checkpoint | Opening Wraped & Prepared Correctly
checkpoint-status | a73aea63-68d2-4cdc-ac18-d608d63e68b3 |  | checkpoint | External Flashings / Weather Seals As Per Shop Drawing (provide photo reference)
checkpoint-status | 94d1cba1-3683-48ce-a014-a7622724dce9 |  | checkpoint | Installed / Fixed As Per Shop Drawings
checkpoint-status | 3979890b-5e3e-4ba0-8e2d-845df6570fd4 |  | checkpoint | Airseals Completed
checkpoint-status | 079bc197-b40a-4f57-b247-d7e5ccdb5837 |  | checkpoint | Site Glazing Completed
checkpoint-status | b44d4cdc-1542-4706-a000-9606138181ad |  | checkpoint | Trade Clean
checkpoint-status | 6cf78d7b-4eae-4643-b389-e5dff0a52c3f |  | checkpoint | Wights - Sign Off
checklist-flat | fec26667-b9b3-4014-8f11-8595d39ea702 |  | checklist | 150mm Flushglaze - With Window Controls |  |  |  |  | Yes | 150mm Flushglaze - With Window Controls | 32d2ec0f-767c-4ecd-b80b-1a7d85c37e66
checkpoint-status | 85cd14ab-28ba-4002-88cc-be374acfdcf6 |  | checkpoint | Opening Prepared By Main Contractor
checkpoint-status | 5b1d54a0-0917-4576-9ce0-2e4aa6ce9e2a |  | checkpoint | Setout/Grids/Datum Lines
checkpoint-status | 34e60040-20e7-4058-88d7-4b7bfbabcd81 |  | checkpoint | Seismic Installed As Per Shop Drawings
checkpoint-status | a75a3619-72a6-484a-8166-bac77b5b0f22 |  | checkpoint | DL Brackets Fitted & Welded correct location
checkpoint-status | e912bdd7-6b2d-4843-a28b-9fcd916da4a4 |  | checkpoint | Panel Fitted & Locked Off
checkpoint-status | f36935fe-1c67-4013-b272-78489c9d1ed0 |  | checkpoint | Splicers & Soakers Sealed (provide photo reference)
checkpoint-status | 94323a68-6cd5-4068-b2a5-1b838aef089e |  | checkpoint | Airseal and Internal Flashings
checkpoint-status | b2cbbcc5-ae38-4adb-8a8c-dfdd726dbe8c |  | checkpoint | External Flashings / Weather Seals (provide photo reference)
checkpoint-status | 05343331-8420-47b9-9141-3504e13e1737 |  | checkpoint | Autodoor Unit Installed - Window Control Systems
checkpoint-status | cea86d21-884e-40f8-9678-9db4977cafd3 |  | checkpoint | Autodoor Unit Commisioned - Window Control Systems
checkpoint-status | 6f8e24bf-db8c-4305-b370-be35a945e87b |  | checkpoint | Site Glazing Completed
checkpoint-status | 77b5e85e-02d0-4b8b-abf7-98234a30a794 |  | checkpoint | Trade Clean
checkpoint-status | 8c85d246-ff7a-4d30-b307-c769c5a0b074 |  | checkpoint | Wights - Sign Off
checklist-flat | 129d41b0-048f-412d-9c25-f1eb0b317411 |  | checklist | Magnum Suite |  |  |  |  | Yes | Magnum Suite | 478bae04-8f1e-4f2d-ae07-c58adcf6cf89
checkpoint-status | 680e7a48-9859-46d3-bec2-68947f380c7c |  | checkpoint | Opening Wraped & Prepared Correctly By Others
checkpoint-status | ba66c5e8-b9f3-42d5-a0dc-5ddc1368d888 |  | checkpoint | Setout/Grids/Datum Lines
checkpoint-status | c0795729-5c59-4fc5-9721-064e0bdf9ced |  | checkpoint | External Flashings / Weather Seals As Per Shop Drawing (provide photo reference)
checkpoint-status | 3af5e925-c00b-4530-a8d6-215c7ea0404d |  | checkpoint | Installed / Fixed As Per Shop Drawings
checkpoint-status | e3273d47-08e9-4135-b20f-35c35e733834 |  | checkpoint | Airseals Completed
checkpoint-status | b6783f02-8fb7-4982-a6c6-b08bfc82d946 |  | checkpoint | Trade Clean
checkpoint-status | e8892579-6ec2-4d3f-a63e-83438ca14636 |  | checkpoint | Wights - Sign Off
checklist-flat | 5e3774bb-6df8-4aa3-a362-b2adec42fc3a |  | checklist | Skylite |  |  |  |  | Yes | Skylite | 5b20717d-b2e9-41e0-a1fc-15995ccc0a0f
checkpoint-status | 27d48e2f-4684-49ce-9148-95d55effcbfe |  | checkpoint | Opening Wraped & Prepared Correctly
checkpoint-status | 507abfd4-2827-48cb-8868-df98ea689b3f |  | checkpoint | Roof frame Installed / Fixed As Per Shop Drawings
checkpoint-status | f12813e9-f666-4dd6-b365-4d2e6a686872 |  | checkpoint | Airseal and Internal Flashings
checkpoint-status | 121c06d3-2549-49de-bcd2-38f6ee78e8a8 |  | checkpoint | External Flashings / Weather Sealas ( Provide photo reference)
checkpoint-status | f1edfa71-44cf-4cb7-9dd0-09cead36333c |  | checkpoint | Site Glazing Completed
checkpoint-status | aca05e61-cd38-4951-a641-c6444e5b1c5b |  | checkpoint | Trade Clean
checkpoint-status | f55ed4e8-cb07-42de-9774-b52c130d521c |  | checkpoint | Wights - Sign Off
checklist-flat | 863780a0-548e-4548-a46e-f1d203da5104 |  | checklist | 150mm Flushglaze - With Auto Doors |  |  |  |  | Yes | 150mm Flushglaze - With Auto Doors | 5d5dc733-755c-4e29-9c09-310244bd1b37
checkpoint-status | c4f48c9c-ec2f-43c5-adac-180a2fc82b41 |  | checkpoint | Opening Prepared By Main Contractor
checkpoint-status | 7cf6eb2e-5a9c-4ae5-b9ca-b58d1a06a7e7 |  | checkpoint | Setout/Grids/Datum Lines
checkpoint-status | 3837cc00-392e-425f-ab2a-14423fd717bd |  | checkpoint | Seismic Installed As Per Shop Drawings
checkpoint-status | af479f54-97af-439d-ae51-e7cc16a2a432 |  | checkpoint | DL Brackets Fitted & Welded correct location
checkpoint-status | 82b04fea-9cde-4f53-98e0-31b8cb976253 |  | checkpoint | Panel Fitted & Locked Off
checkpoint-status | e1367315-fe07-49ce-b9fa-c9c175c19615 |  | checkpoint | Splicers & Soakers Sealed (provide photo reference)
checkpoint-status | 1f868922-72a3-4c3b-a7df-48b9c1a2cd13 |  | checkpoint | Airseal and Internal Flashings
checkpoint-status | 04ebc65c-06a7-4af9-96be-12ab3c2b33e1 |  | checkpoint | External Flashings / Weather Seals (provide photo reference)
checkpoint-status | cf1e01ff-0823-472c-87e1-473db1d07c5c |  | checkpoint | Autodoor Unit Installed - Dormakaba
checkpoint-status | 6820d6cf-a1eb-4c95-abcf-1782ecd00cb4 |  | checkpoint | Autodoor Unit Commisioned - Dormakaba
checkpoint-status | d1f58a97-a7d6-4c26-bfaf-c6b0ab00462c |  | checkpoint | Site Glazing Completed
checkpoint-status | 3ea6a439-f8f0-45a3-ab48-48e118f29359 |  | checkpoint | Trade Clean
checkpoint-status | e1cefd59-b134-4637-8920-9b5f7d3c6fdc |  | checkpoint | Wights - Sign Off
checklist-flat | 23847d80-35c9-4120-973d-3a213cc5c02e |  | checklist | Architectural |  |  |  |  | Yes | Architectural | 67b2161e-2207-49b9-bd5d-ab68a8c0e4cc
checkpoint-status | 8b40daf2-aa30-4db8-a65c-5c1b744a66be |  | checkpoint | Opening Wraped & Prepared Correctly By Others
checkpoint-status | a8b20097-ceda-46c4-b342-660617720837 |  | checkpoint | Setout/Grids/Datum Lines
checkpoint-status | 272ef8f6-2f25-45be-9c12-487215aec302 |  | checkpoint | External Flashings / Weather Seals (provide photo reference)
checkpoint-status | bc54ca9a-2023-44b6-8142-f03457418266 |  | checkpoint | Installed / Fixed As Per Shop Drawings
checkpoint-status | 1f79608c-7a35-4450-b197-095ed3b1f8b2 |  | checkpoint | Airseals Completed
checkpoint-status | 29819013-ac45-4535-865b-87861f8bc078 |  | checkpoint | Site Glazing Completed - Metro Glass
checkpoint-status | a5e047b2-ce21-411a-952f-62d291941a8f |  | checkpoint | Trade Clean
checkpoint-status | 258371d2-8a1e-4ef2-b3dc-189dd58a3619 |  | checkpoint | Wights - Sign Off
checklist-flat | e1f039ef-251d-4219-964e-817ab6f027bb |  | checklist | 125mm Flushglaze - With Window Controls |  |  |  |  | Yes | 125mm Flushglaze - With Window Controls | 91911836-145c-4264-a922-fda116f600a4
checkpoint-status | ddcbc188-335d-4832-9d86-832539b5239b |  | checkpoint | Opening Prepared By Main Contractor
checkpoint-status | ee068031-87d2-43df-ad92-b369def02905 |  | checkpoint | Setout/Grids/Datum Lines
checkpoint-status | d2881e8f-a161-4a14-9483-e4582b0c4d43 |  | checkpoint | Seismic Installed As Per Shop Drawings
checkpoint-status | 333c57f0-a463-4031-ae8d-046e1f026043 |  | checkpoint | DL Brackets Fitted & Welded correct location
checkpoint-status | 4eb46d59-360b-41a1-8441-20115f699472 |  | checkpoint | Panel Fitted & Locked Off
checkpoint-status | ece182d8-0b27-49d8-8ed1-1045268796fe |  | checkpoint | Splicers & Soakers Sealed (provide photo reference)
checkpoint-status | 3435a9ff-0f51-4b66-84b8-6e417fc2a084 |  | checkpoint | Airseal and Internal Flashings
checkpoint-status | e0bd7b4f-7434-43a5-bf51-7290174b7da5 |  | checkpoint | External Flashings / Weather Seals (provide photo reference)
checkpoint-status | 3e6f2b6e-794e-478d-89a2-c3408fabf8d5 |  | checkpoint | Autodoor Unit Installed - Window Control Systems
checkpoint-status | d614099a-430c-4266-9ea4-f3a80b86ab65 |  | checkpoint | Autodoor Unit Commisioned - Window Control Systems
checkpoint-status | 210907ab-39a4-46a1-9b61-3c94f966debb |  | checkpoint | Site Glazing Completed
checkpoint-status | 416dd2c7-71c6-4402-b00c-345290258f8b |  | checkpoint | Trade Clean
checkpoint-status | e207860c-42df-4606-9dc6-d542446b5e69 |  | checkpoint | Wights - Sign Off
checklist-flat | 48228bd2-f71c-4a08-8f4f-be042b770f87 |  | checklist | Seismic Suite (Curtain Wall) |  |  |  |  | Yes | Seismic Suite (Curtain Wall) | b6280f0e-0f15-4ec5-b57b-a95ee61cd2eb
checkpoint-status | af1a3161-be76-44dc-9737-3506e6ef41d0 |  | checkpoint | Opening Prepared By Main Contractor
checkpoint-status | e47feb37-ae70-46a6-9063-6e60ae354f84 |  | checkpoint | Setout/Grids/Datum Lines
checkpoint-status | 166be456-1258-4549-952f-2b46802efabe |  | checkpoint | Seismic Installed As Per Shop Drawings
checkpoint-status | 836ddf23-4006-474c-9885-6164202eb04b |  | checkpoint | DL Brackets Fitted & Welded correct location
checkpoint-status | a40271d9-32b5-4bd4-8c7a-1da18f277c21 |  | checkpoint | Panel Fitted & Locked Off
checkpoint-status | 4de52853-aa1d-412a-a74f-02eeadc2a567 |  | checkpoint | Splicers & Soakers Sealed (provide photo reference)
checkpoint-status | e7309c83-3b8d-4c8f-b820-d07a2aabcaa7 |  | checkpoint | Airseal and Internal Flashings (photo)
checkpoint-status | dbc7bbf8-800e-481b-96d1-95538a943823 |  | checkpoint | Smoke Seal Complete (photo)
checkpoint-status | d08205c7-1763-46c8-9a81-17d3b61803bd |  | checkpoint | External Flashings / Weather Seals/Drainage
checkpoint-status | ca7fc3d1-b1d5-4130-84d6-557f777a0f23 |  | checkpoint | Trade Clean & Sign Off
checklist-flat | fd2591be-8fbd-455d-9ab0-462029f892c3 |  | checklist | 150mm Flushglaze |  |  |  |  | Yes | 150mm Flushglaze | bb770270-f802-4da2-913b-921ba83134ba
checkpoint-status | d6cd1006-e0c0-4b1b-bdb1-155cecf4aaa6 |  | checkpoint | Opening Prepared By Main Contractor
checkpoint-status | e80564d2-752a-407e-80f8-07079f5dbeeb |  | checkpoint | Setout/Grids/Datum Lines
checkpoint-status | b54af366-cd7f-4651-8367-c5303aa7ef9e |  | checkpoint | Seismic Installed As Per Shop Drawings
checkpoint-status | 704e39a9-a23f-49f4-97c5-3dd14758e26c |  | checkpoint | DL Brackets Fitted & Welded correct location
checkpoint-status | 24356317-aeeb-4300-988e-f45ca43bbc4d |  | checkpoint | Panel Fitted & Locked Off
checkpoint-status | 6326ee43-e2ce-4fee-8f3e-b87981ca5f5f |  | checkpoint | Splicers & Soakers Sealed (provide photo reference)
checkpoint-status | 3f944d86-1b23-42b0-8400-f381b17c1348 |  | checkpoint | Airseal and Internal Flashings
checkpoint-status | c06b3fb1-302a-4ff6-b6b6-f7195f46b05e |  | checkpoint | External Flashings / Weather Seals (provide photo reference)
checkpoint-status | e244d85c-a9da-44ba-92a3-0f892955d1b9 |  | checkpoint | Site Glazing Completed
checkpoint-status | b855fcd7-e100-4938-b221-8795806fd7fd |  | checkpoint | Trade Clean
checkpoint-status | 776c6c62-9877-45e6-9680-5764da4db76f |  | checkpoint | Wights - Sign Off
checklist-flat | 5afc4171-12ad-4ab0-8d60-80681bdd33ec |  | checklist | Residential Suite |  |  |  |  | Yes | Residential Suite | cc23efa3-9152-44d5-967d-cdf13f994f92
checkpoint-status | 1a5349c4-ef6d-4a44-905a-0fa918f7a497 |  | checkpoint | Opening Wraped & Prepared Correctly
checkpoint-status | c5a66fe3-bc39-4352-b896-e07d655ac3d4 |  | checkpoint | External Flashings / Weather Seals As Per Shop Drawing (provide photo reference)
checkpoint-status | cf6c07b7-83be-4158-b7cb-895f09eddc78 |  | checkpoint | Installed / Fixed As Per Shop Drawings
checkpoint-status | 1af1b76c-50ed-4dfc-a3e7-da7256b6011d |  | checkpoint | Airseals Completed
checkpoint-status | 07f98fb7-9433-442d-a2b9-c63711191093 |  | checkpoint | Site Glazing Completed
checkpoint-status | bcc237da-faa0-4e21-b244-d0342edb2db0 |  | checkpoint | Trade Clean
checkpoint-status | b152aca1-978f-4bac-a906-7e57e462c43a |  | checkpoint | Wights - Sign Off
checklist-flat | 3183a240-aa01-44dd-9fb9-ac89331d352c |  | checklist | 100mm Shopfront |  |  |  |  | Yes | 100mm Shopfront | d5cf8ed6-145d-4558-94d8-22499878d4af
checkpoint-status | e2f48f25-24ab-4ef3-8204-04a5e75b4644 |  | checkpoint | Opening Prepared By Main contractor
checkpoint-status | cafe5bf1-a5f3-4d57-8114-33211661287b |  | checkpoint | Setout/Grids/Datum Lines
checkpoint-status | 8eafbe5c-6a7b-4b85-8999-c9eff6652c91 |  | checkpoint | Installed / Fixed as per Shop Drawings
checkpoint-status | a71596a1-6cf6-4bf8-858d-01334280f6f8 |  | checkpoint | Panel installed and working . Locking correctly
checkpoint-status | e171c552-17c0-4496-8ee6-d491274bca90 |  | checkpoint | Airseals Completed
checkpoint-status | cb53452c-27e9-43e3-a935-ac03cf1f4deb |  | checkpoint | Site Glazing Completed
checkpoint-status | 9c2fdcd2-056d-44d1-b1ab-e325d53081d2 |  | checkpoint | External Flashings / Weather Seals (provide photo reference)
checkpoint-status | 16acb626-f862-40fb-950a-848f64e64ad4 |  | checkpoint | Trade Clean
checkpoint-status | 42dbab10-70f2-4aa2-995d-b2c4f588374a |  | checkpoint | Wights - Sign Off
checklist-flat | f05dc262-4d64-4a88-84f7-baa9f4f167b5 |  | checklist | 40mm Seismic |  |  |  |  | Yes | 40mm Seismic | eb9386f8-11f1-40dc-9029-daaa68bacd26
checkpoint-status | abf74d2d-032e-47df-864b-0d097a45900a |  | checkpoint | Opening Prepared By Main Contractor
checkpoint-status | 75813e60-3508-4c81-a03a-cde70add9ed6 |  | checkpoint | Setout/Grids/Datum Lines
checkpoint-status | b09cd567-a30e-47dd-9a5f-bfa7ee330739 |  | checkpoint | Seismic Installed As Per Shop Drawings
checkpoint-status | 11d65ac8-db33-4e6e-a6ed-f7244d9c66c0 |  | checkpoint | DL Brackets Fitted & Welded correct location
checkpoint-status | bb89ff9e-6606-4294-91a1-9a1b1d194996 |  | checkpoint | C.W Visual Panel Insert Check
checkpoint-status | 358c71bb-e266-4cd3-9665-480ec35f6e61 |  | checkpoint | Panel Fitted & Locked Off
checkpoint-status | 74156dbc-a952-4173-952f-84093594bfbb |  | checkpoint | Splicers & Soakers Sealed (provide photo reference)
checkpoint-status | d0740bd5-31fc-4bbb-a0f4-26c4fd46408a |  | checkpoint | Airseal and Internal Flashings
checkpoint-status | 0c315115-fb96-40e4-a7f0-f479d62b0132 |  | checkpoint | External Flashings / Weather Seals (provide photo reference)
checkpoint-status | d7ae22f6-63d2-48da-a93a-cb119249fa4d |  | checkpoint | Site Glazing Completed
checkpoint-status | b83fb732-73b6-435a-a1f2-85974721f185 |  | checkpoint | Trade Clean
checkpoint-status | 1de25bd6-6af1-4ab0-b268-e0b24b6acbc9 |  | checkpoint | Wights - Sign Off
checklist-flat | 8bbbb63d-2a6c-4311-883f-d9225a984659 |  | checklist | 125mm Flushglaze |  |  |  |  | Yes | 125mm Flushglaze | ef062c94-3548-4484-9b29-3c675a4befbf
checkpoint-status | 149e0102-7160-448d-b476-55d3f899960a |  | checkpoint | Opening Prepared By Main Contractor
checkpoint-status | 487555c8-e411-4848-b68f-b9a2f5146d8a |  | checkpoint | Setout/Grids/Datum Lines
checkpoint-status | c81c8dbc-2491-4497-8701-4e96dc93adb8 |  | checkpoint | Seismic Installed As Per Shop Drawings
checkpoint-status | f2b941bb-222e-4998-8697-b1effe272685 |  | checkpoint | DL Brackets Fitted & Welded correct location
checkpoint-status | 30537aa6-27a3-4425-a133-37e485b2da98 |  | checkpoint | Panel Fitted & Locked Off
checkpoint-status | b91ff7f2-392e-406d-b6a4-8fba5044b738 |  | checkpoint | Splicers & Soakers Sealed (provide photo reference)
checkpoint-status | 7ae98205-dc32-4b15-8775-43414e5c6a18 |  | checkpoint | Airseal and Internal Flashings
checkpoint-status | dff5915b-3feb-49ca-b380-b00321ee5d2f |  | checkpoint | External Flashings / Weather Seals (provide photo reference)
checkpoint-status | b07eebcf-55da-41d2-962f-831c825ff3a5 |  | checkpoint | Autodoor Unit Installed - Dormakaba
checkpoint-status | c5df91bc-8132-4be0-80ee-b61bf443379a |  | checkpoint | Autodoor Unit Commisioned - Dormakaba
checkpoint-status | ff4f6bdc-b278-433c-af32-a8343a4dd554 |  | checkpoint | Site Glazing Completed
checkpoint-status | 23ef4152-d4e4-48c2-8f5b-7fa10ddb2101 |  | checkpoint | Trade Clean
checkpoint-status | 04946d67-1f12-4d59-b3bd-02cebd3f99a7 |  | checkpoint | Wights - Sign Off
checklist-flat | 3c9acadd-2a3d-4f56-881f-14edd4ad4283 |  | checklist | 100mm Flushglaze |  |  |  |  | Yes | 100mm Flushglaze | efa09bbf-8d75-4bb9-ac62-6a3b288e3eb5
checkpoint-status | e865db16-7022-4538-9b9e-4b8fc0384082 |  | checkpoint | Opening Prepared By Main Contractor
checkpoint-status | 873a3341-17b3-4c77-852c-937e08917e9f |  | checkpoint | Setout/Grids/Datum Lines
checkpoint-status | e0e2d433-6f4e-42b2-b2e3-9fa00812784e |  | checkpoint | Seismic Installed As Per Shop Drawings
checkpoint-status | 54d692ed-6376-491c-8201-f64ccedc798c |  | checkpoint | DL Brackets Fitted & Welded correct location
checkpoint-status | aaa6f5c6-8482-427f-bf7d-baf0a3703fc7 |  | checkpoint | Panel Fitted & Locked Off
checkpoint-status | 75b4337b-983d-4ccb-964b-92503079a8b6 |  | checkpoint | Splicers & Soakers Sealed (provide photo reference)
checkpoint-status | 6e3621a3-5022-4957-aa84-8b65a44efb41 |  | checkpoint | Airseal and Internal Flashings
checkpoint-status | 5f4088d0-850a-4437-b674-91ca11cc7233 |  | checkpoint | External Flashings / Weather Seals (provide photo reference)
checkpoint-status | 26261b2d-015a-4b93-bd5b-3d2055941268 |  | checkpoint | Site Glazing Completed
checkpoint-status | d44fbad3-869d-452e-8cea-02b0746bad47 |  | checkpoint | Trade Clean
checkpoint-status | 1602bb77-5b9a-47ff-8dd9-87d308fa7063 |  | checkpoint | Wights - Sign Off