## Resources
Rich Type | Id | Warnings | type | name | values | prefix | postfix | Usage Count | User Addable | Template Name | Template Id
checklist-sectioned | 7d1dedbd-57b3-4229-b153-5accbb7f29a6 |  | checklist | 40mm Metro |  |  |  |  | Yes | 40mm Metro | 22a5a2d3-99e0-47ee-bbaf-d9bfbb97e5e8
checkpoint-group | 4fb751da-c00c-4dd2-8414-5d6a8c498726 |  | section | 40mm Metro
checkpoint-status | 80c34f0c-1909-4a8f-8c51-95afc5343e57 |  | checkpoint | Opening Wraped & Prepared Correctly By Others
checkpoint-status | 3b361d37-d0ce-430f-93cb-fff5aff1d06e |  | checkpoint | Setout/Grids/Datum Lines
checkpoint-status | f1860384-b13f-47bb-a019-1795ab918794 |  | checkpoint | External Flashings / Weather Seals (provide photo reference)
checkpoint-status | a8b4186d-8c6d-471b-8c67-62f75a42547c |  | checkpoint | Installed / Fixed As Per Shop Drawings
checkpoint-status | 158fdfde-b6b6-4b11-ab51-3a55af2e990a |  | checkpoint | Airseals Completed
checkpoint-status | b3acd6cb-20bc-4203-bc3e-4b14a1dd1dab |  | checkpoint | Site Glazing Completed - Metro Glass
checkpoint-status | ba7e9e64-7302-48e3-81d9-3f95004e5662 |  | checkpoint | Trade Clean
checkpoint-group | d60f0630-99cd-4791-97f3-4a3e406581b9 |  | section | Sign Off
checkpoint-status | b8da3cc9-807b-413a-8c5c-fe805cd2eec0 |  | checkpoint | Wights - Sign Off
checklist-sectioned | bdf64b44-1a70-4001-b5d7-e07129e700ed |  | checklist | Thermal Heart Suite |  |  |  |  | Yes | Thermal Heart Suite | 9f225007-2e9c-4d9f-bcf9-3a3be967cf70
checkpoint-group | 667c62fc-1d77-489a-8933-c87e77b4c1bf |  | section | Thermal Heart Suite QA
checkpoint-status | c89459ec-0933-48ac-b823-ffa69abed18a |  | checkpoint | Opening Wraped & Prepared Correctly
checkpoint-status | ca427963-bbf0-4834-8107-0a25c17396b0 |  | checkpoint | External Flashings / Weather Seals As Per Shop Drawing (provide photo reference)
checkpoint-status | a8779b52-c475-4d3a-b543-cdff28239753 |  | checkpoint | Installed / Fixed As Per Shop Drawings
checkpoint-status | 22d08094-16e9-4a89-b261-40fc473ac935 |  | checkpoint | Airseals Completed
checkpoint-status | 5d9df06b-5035-4b1f-9239-98250726384e |  | checkpoint | Site Glazing Completed
checkpoint-status | 8450ad9b-7828-4237-a007-5cc179073199 |  | checkpoint | Trade Clean
checkpoint-group | e9fae9e0-4fcc-4b8b-b594-4f957f2bd858 |  | section | Sign Off
checkpoint-status | 801a4f3e-7430-4474-bf97-87041eada863 |  | checkpoint | Wights - Sign Off
checklist-sectioned | 755426b9-e54f-4d10-b75b-3e4826288471 |  | checklist | ST - S - Punch Window Frames |  |  |  |  | Yes | ST - S - Punch Window Frames | ca9a26fa-1bf1-4dc4-8b73-4ac5a2020563
checkpoint-group | 1a3edd6a-5f82-43a8-a38b-ba7805bd7976 |  | section | Glazing Install
checkpoint-no-status | 2e16473a-8ec1-4ff8-b7e9-dce0e742db4f |  | checkpoint | Glazing Install
label | 6483cea4-a203-5527-a4f8-bb9cff7cb2cb |  | note | Window # / Elevation / Level
checkpoint-status | a6781a6b-5b7b-4eb5-910f-0000b7daf14f |  | checkpoint | Installation (By others) completed as per detail Y/N
checkpoint-status | e9b30f6e-39cb-4b9d-8511-4c74939f82fa |  | checkpoint | Check the joinery is free from damage
checkpoint-status | 5f0604df-ec7c-4717-9e8f-a9b5746c2261 |  | checkpoint | All glazing beads attached to Frame PHOTO REQUIRED
checkpoint-status | 80440950-8f76-449f-a8d9-e1a1daf0aeca |  | checkpoint | Check Frame number PHOTO REQUIRED
checkpoint-status | 11e70dc4-d7d2-479f-8f62-6304acb1b519 |  | checkpoint | Inspection of Backing rubber - no damage and continuous around perimeter
checkpoint-status | 38dd6603-fce0-4d01-ba69-0d64eb538558 |  | checkpoint | Glazing Blocks inserted correctly PHOTO REQUIRED
checkpoint-status | daa8aad5-211d-438d-8b26-bac2d896d434 |  | checkpoint | Correct Glass units installed (Glass sticker) PHOTO REQUIRED
checkpoint-status | ee9ea228-000e-4def-9194-7f5d596df808 |  | checkpoint | Glazing Beads fitted correctly PHOTO REQUIRED
checkpoint-status | 8f63cf5f-c2da-4e7c-9ab5-448c9dc8a200 |  | checkpoint | Correct Wedge Rubber installed and rubbered off as per WGANZ guidelines
checkpoint-status | 70349bbc-78ca-486d-9783-71ff7b0ba536 |  | checkpoint | Glass Stickers removed
checkpoint-status | bdf3aa54-d69b-47e2-a63e-4b07c750d2e1 |  | checkpoint | Trade Clean
checkpoint-status | cf384add-c5fb-4cbd-a801-edf028069794 |  | checkpoint | Final Inspection PHOTO REQUIRED
checkpoint-status | aa9e85e2-6a7f-4877-bbb7-18498db8f033 |  | checkpoint | Glazing complete for handover to Ryman Healthcare
holdpoint | ef8b7266-cfbd-402e-9062-ba2dc4adbda4 |  | signoff | Raise Remedial
checklist-sectioned | 23ffba3b-e48c-48d4-b690-23f8157eede7 |  | checklist | Thermal Heart Suite |  |  |  |  | Yes | Thermal Heart Suite | d0f18c54-7817-440d-aa5e-38d945880a38
checkpoint-group | 2b2d85a5-9761-4207-a9c3-4aa1c8dcd3c4 |  | section | Thermal Heart Suite QA:
checkpoint-status | dfe3d745-6afc-4ee1-bf3c-d6b81deb2ca0 |  | checkpoint | Opening Wraped & Prepared Correctly
checkpoint-status | d76a5e00-cf60-44c3-8f05-8c218d198345 |  | checkpoint | External Flashings / Weather Seals As Per Shop Drawing (provide photo reference)
checkpoint-status | ca7c4031-f294-4cc7-bbbe-9835805ddfdf |  | checkpoint | Installed / Fixed As Per Shop Drawings
checkpoint-status | cb9df933-1e7a-4b36-b9c4-27a45380483c |  | checkpoint | Airseals Completed
checkpoint-status | d2bf5081-95bb-44a8-a237-9f5cc6489b7e |  | checkpoint | Site Glazing Completed
checkpoint-status | 8a0ccaa4-9ce2-4db8-b6fe-cd6318c547d1 |  | checkpoint | Trade Clean
checkpoint-group | 68f4762e-8db8-4dba-a720-833f61bd2334 |  | section | Sign Off
checkpoint-status | 64f95454-615e-4939-afce-77b527cb4110 |  | checkpoint | Wights - Sign Off