## Resources
Rich Type | Id | Warnings | type | name | values | prefix | postfix | Usage Count | User Addable | Template Name | Template Id
checklist-flat | 435b17f9-efd0-4119-847e-072bc8a39d1e |  | checklist | Skylite |  |  |  |  | Yes | Skylite | 03e83991-4aa9-4ff1-a953-e78dc02b23f1
checkpoint-status | dc4526bb-091f-4ebf-acc5-2027a7982f7d |  | checkpoint | Opening Wrapped & Prepared Correctly
checkpoint-status | a8c2a53d-0808-4e2e-90f0-bf7442303c9f |  | checkpoint | Roof frame Installed / Fixed As Per Shop Drawings
checkpoint-status | fa5ac125-76d6-48ca-b922-9992ac55d5b5 |  | checkpoint | Airseal and Internal Flashings
checkpoint-status | 75597ace-1acd-4c45-82cd-533068095abf |  | checkpoint | External Flashings / Weather Sealas ( Provide photo reference)
checkpoint-status | b5b42999-2af1-4702-8d32-b1fa9bf3ca20 |  | checkpoint | Site Glazing Completed
checkpoint-status | bf9c80b4-bad3-4039-80d4-37c8377b96fd |  | checkpoint | Trade Clean
checkpoint-status | b40fab66-ed16-4a1c-b565-49176474f76e |  | checkpoint | Wights - Sign Off
checklist-flat | 998e3401-329f-4385-a101-c3bfb2e6b29c |  | checklist | Residential Suite |  |  |  |  | Yes | Residential Suite | 4637a980-93d8-4147-82b7-c3592e60947d
checkpoint-status | 267782f6-4845-48a8-b692-bf79c5c0ca84 |  | checkpoint | Opening Wrapped & Prepared Correctly
checkpoint-status | 577abcb8-ed6b-4ff6-94a5-3242587c4391 |  | checkpoint | External Flashings / Weather Seals As Per Shop Drawing (provide photo reference)
checkpoint-status | a01277e1-2054-4e4d-851c-b725b9cc2cfe |  | checkpoint | Installed / Fixed As Per Shop Drawings
checkpoint-status | 84030d5d-c14b-4386-a25c-b708338d8841 |  | checkpoint | Airseals Completed
checkpoint-status | fc1ae964-f780-464a-9bf4-1e7847128800 |  | checkpoint | Site Glazing Completed
checkpoint-status | 4aa81457-8bb4-4ae2-bed3-8e6e3083dc0a |  | checkpoint | Trade Clean
checkpoint-status | b08f7c17-15e4-4ee7-9eb9-b7bef7cb557b |  | checkpoint | Wights - Sign Off
checklist-flat | 5ca15cd6-0c54-4037-a053-5cd75451fa3c |  | checklist | Architectural |  |  |  |  | Yes | Architectural | 6b189d2a-4d83-429f-9477-b7ecf3ae7c19
checkpoint-status | 23536df5-106f-425e-9d65-1666df826891 |  | checkpoint | Opening Wrapped & Prepared Correctly By Others
checkpoint-status | e9f06b60-53a9-405d-9572-88ac5295a62f |  | checkpoint | Setout/Grids/Datum Lines
checkpoint-status | a5cf03a0-7b4e-4f3f-adf7-d2f18ee61d63 |  | checkpoint | External Flashings / Weather Seals (provide photo reference)
checkpoint-status | 3b10a55b-d737-474f-8cd6-69be493ad5c8 |  | checkpoint | Installed / Fixed As Per Shop Drawings
checkpoint-status | afbc847e-a34d-47a9-b1c6-343f1d81da01 |  | checkpoint | Airseals Completed
checkpoint-status | 44a9e744-1d27-437c-997a-a8c78fbad4a5 |  | checkpoint | Site Glazing Completed - Metro Glass
checkpoint-status | e82be5a6-c7a2-439d-91dc-e2e7846d2d47 |  | checkpoint | Trade Clean
checkpoint-status | f8aa1ba7-6ce2-48dc-8853-cb3bd0d926f9 |  | checkpoint | Wights - Sign Off
checklist-flat | fcd5ab36-eb9b-4c1c-bc3d-df0ac78433f0 |  | checklist | 100mm Flushglaze |  |  |  |  | Yes | 100mm Flushglaze | 6d04da5d-ce60-48a5-8c92-fd847ce5ef38
checkpoint-status | 0d7aae63-12f7-4fe8-a24a-402fa93c5338 |  | checkpoint | Opening Prepared By Main Contractor
checkpoint-status | 0eb8e37a-d70f-42a6-80b3-00b1ff2a1bea |  | checkpoint | Setout/Grids/Datum Lines
checkpoint-status | 46a6ef16-7836-4501-80f9-0e5cd567889e |  | checkpoint | Seismic Installed As Per Shop Drawings
checkpoint-status | 7c1a9980-79a5-4ce3-84cc-71af6e350240 |  | checkpoint | DL Brackets Fitted & Welded correct location
checkpoint-status | 492f994c-ea77-4a17-9400-0cc90f64e689 |  | checkpoint | Panel Fitted & Locked Off
checkpoint-status | 5fe3df14-fde1-46f1-9d99-cd9b22cbf062 |  | checkpoint | Splicers & Soakers Sealed (provide photo reference)
checkpoint-status | 2a8baa75-ec13-44a5-8676-470438794003 |  | checkpoint | Airseal and Internal Flashings
checkpoint-status | 37b9999a-6ffe-4d85-a916-05940f48d0ee |  | checkpoint | External Flashings / Weather Seals (provide photo reference)
checkpoint-status | 403efb2c-fe0d-4941-b80f-13cc00c8f0cf |  | checkpoint | Site Glazing Completed
checkpoint-status | 0629dd9b-2016-4506-a636-69be5374bc9b |  | checkpoint | Trade Clean
checkpoint-status | c5838363-b185-49a0-8531-8b9e00ac472a |  | checkpoint | Wights - Sign Off
checklist-flat | 08951b9d-0912-468e-a9b9-f5c0747bce05 |  | checklist | Seismic Suite (non curtain wall) |  |  |  |  | Yes | Seismic Suite (non curtain wall) | a2432128-d796-4cd4-b44b-3a498f0e40a4
checkpoint-status | e8e907ec-d34b-4fe4-8127-386f45b06af2 |  | checkpoint | Opening Prepared, Wrapped & Datums
checkpoint-status | 6a22bc39-4770-4c74-a8ea-e580cb949773 |  | checkpoint | Seismic Installed As Per Shop Drawings
checkpoint-status | c3e710ce-3649-4695-ad26-4dc92121cff7 |  | checkpoint | Splicers & Soakers Sealed (provide photo reference)
checkpoint-status | a84a9c67-5c1b-419a-a461-0d1c2ff03e6a |  | checkpoint | Panel Fitted & Locked Off
checkpoint-status | e11006b9-e11d-4b26-a32b-5ec2d4ab552d |  | checkpoint | Airseal and Internal Flashings (Photo)
checkpoint-status | 413fc3b4-39e6-4412-bfa7-64f9221c3839 |  | checkpoint | External Flashings / Weather Seals / Drainage
checkpoint-status | e48b2279-e715-47c6-8826-50fc3f14078a |  | checkpoint | Site Glazing Completed
checkpoint-status | bb3fb56f-1680-46f0-a05d-a56ffa83b44d |  | checkpoint | Trade Clean
checkpoint-status | e4fe1392-740c-46f9-be13-e251d4ddf84b |  | checkpoint | Wights - Sign Off
checklist-flat | 50dc2304-528d-47f6-9d8d-d81189175112 |  | checklist | 150mm Flushglaze |  |  |  |  | Yes | 150mm Flushglaze | af2270fa-d3f8-42a4-b08a-3dd91aaf8707
checkpoint-status | 8ee1700c-7300-416c-a7c0-41af120c1be9 |  | checkpoint | Opening Prepared By Main Contractor
checkpoint-status | 6bb869fa-6403-4f9f-a698-07bf2e3ee818 |  | checkpoint | Setout/Grids/Datum Lines
checkpoint-status | 2fc6c699-a5c2-4717-8676-e87b74fc1dd2 |  | checkpoint | Seismic Installed As Per Shop Drawings
checkpoint-status | b7756edb-020e-4897-96c9-2dc9c0384878 |  | checkpoint | DL Brackets Fitted & Welded correct location
checkpoint-status | b1330787-7faf-4d2c-a246-e285a374da0e |  | checkpoint | Panel Fitted & Locked Off
checkpoint-status | 6ade45aa-83a6-43e1-a250-e8ac82a4d5dd |  | checkpoint | Splicers & Soakers Sealed (provide photo reference)
checkpoint-status | 7004cbb8-f5d5-4bbf-bf7f-325828270119 |  | checkpoint | Airseal and Internal Flashings
checkpoint-status | 3e290429-7074-4410-a5cd-1b3129e654a7 |  | checkpoint | External Flashings / Weather Seals (provide photo reference)
checkpoint-status | 927bdc87-7a23-404c-84b4-bc4662fd1b7a |  | checkpoint | Site Glazing Completed
checkpoint-status | 75cccf51-2f7a-4521-ad86-cc8517cc57fe |  | checkpoint | Trade Clean
checkpoint-status | ee323a3d-46a9-4cd7-8d2c-7501d34acf4a |  | checkpoint | Wights - Sign Off
checklist-flat | 8ccc4beb-b279-4b3b-b17c-5833b2127fc6 |  | checklist | Commercial/Domestic |  |  |  |  | Yes | Commercial/Domestic | b48a654b-ee5e-4130-ac22-517f63dee48d
checkpoint-status | 7c9ce73a-b38d-4de1-9ef0-e8fad0c9979e |  | checkpoint | Opening Wrapped & Prepared Correctly
checkpoint-status | 79d5f5d8-63e0-4776-8a23-fd76b17d61f8 |  | checkpoint | External Flashings / Weather Seals As Per Shop Drawing
checkpoint-status | a4d58011-8ab7-416d-ad19-58142b20b856 |  | checkpoint | Installed / Fixed As Per Shop Drawings
checkpoint-status | 39d437e6-a5cb-44b0-9e81-2d9abcfe31ac |  | checkpoint | Airseals Completed (photo)
checkpoint-status | 388ba649-9439-4cca-9ac8-685bfa90708f |  | checkpoint | Site Glazing Completed
checkpoint-status | afc0b815-8197-439c-83bc-d44c789f3715 |  | checkpoint | Trade Clean & Sign off
checklist-flat | 8b39a479-b8ae-4860-a7fa-082f5594ae7f |  | checklist | 100mm Shopfront |  |  |  |  | Yes | 100mm Shopfront | be875e26-803d-4536-b2ef-a53e5e944091
checkpoint-status | 0a08f15d-e6bd-4330-aab0-8a7fb3424ac8 |  | checkpoint | Opening Prepared By Main contractor
checkpoint-status | c1f108e2-b265-4366-b8bc-bc05a56781f5 |  | checkpoint | Setout/Grids/Datum Lines
checkpoint-status | a1431061-7575-4b1b-b1ff-9c0c1f0969eb |  | checkpoint | Installed / Fixed as per Shop Drawings
checkpoint-status | fdd095cd-e3c5-4c2c-be2b-6adea45e0d03 |  | checkpoint | Panel installed and working . Locking correctly
checkpoint-status | 636a12a6-142e-4870-8b9a-0a73c1f28135 |  | checkpoint | Airseals Completed
checkpoint-status | f07d96d1-c17e-440a-bc79-63c9b9b6103c |  | checkpoint | Site Glazing Completed
checkpoint-status | c0557fa4-e5fe-450e-adcf-d2493d55c176 |  | checkpoint | External Flashings / Weather Seals (provide photo reference)
checkpoint-status | 1f55f371-7f11-400c-9f0a-6f9d54884941 |  | checkpoint | Trade Clean
checkpoint-status | 0042f12f-4f2e-4d9d-a53f-0b5125206014 |  | checkpoint | Wights - Sign Off
checklist-flat | 363bd2b8-9ac3-4990-8d32-027db07fd91d |  | checklist | 168mm Structural glazed |  |  |  |  | Yes | 168mm Structural glazed | c2325712-5625-4bca-bbc3-dade90ca151b
checkpoint-status | 77894974-bc2d-4c57-ab1b-2095235c965c |  | checkpoint | Opening Prepared By Main contractor
checkpoint-status | 2abe90c9-2954-4181-bef2-77c1576153c6 |  | checkpoint | Setout/Grids/Datum Lines
checkpoint-status | c881deac-51de-4226-aee8-fbcba680d9be |  | checkpoint | Seismic Installed As Per Shop Drawings
checkpoint-status | 13d8b71d-e097-4992-bbc8-ba03f206c7e4 |  | checkpoint | DL Brackets Fitted & Welded correct location
checkpoint-status | e2f307a9-fc92-4056-a9bd-30807ed2169f |  | checkpoint | C.W Visual Panel Insert Check
checkpoint-status | 74481067-8404-497c-9263-b1bc2455afb5 |  | checkpoint | Panel Fitted & Locked Off
checkpoint-status | ff454c0e-49fa-48f1-830c-5bf598477dd4 |  | checkpoint | Splicers & Soakers Sealed (provide photo reference)
checkpoint-status | c6ebbd48-1f86-4496-8c74-205a8ddfcb8d |  | checkpoint | Airseal and Internal Flashings
checkpoint-status | 48bcba20-3239-4fe5-bd31-13ccb750c67f |  | checkpoint | External Flashings / Weather Seals (provide photo reference)
checkpoint-status | 34db3959-a0b2-4f70-860c-312a467ecff2 |  | checkpoint | Site Glazing Completed
checkpoint-status | 127e6c99-8a0a-4efc-b802-366ae4011d31 |  | checkpoint | Trade Clean
checkpoint-status | 6926438d-a400-434d-b0e6-45da887aba1c |  | checkpoint | Wights - Sign Off
checklist-flat | e2b78b78-b779-483e-a5cb-f9e5e8dd6822 |  | checklist | Seismic Suite (Curtain Wall) |  |  |  |  | Yes | Seismic Suite (Curtain Wall) | c3a8d12a-5ee4-48b9-b742-4e2dff0cb278
checkpoint-status | e83f87d2-cc37-4e64-b7e4-547ac989ca30 |  | checkpoint | Opening Prepared By Main Contractor
checkpoint-status | f35ae52c-c99d-4034-b203-1bc6f2629583 |  | checkpoint | Setout/Grids/Datum Lines
checkpoint-status | 2171e2a1-5efb-46c0-9f52-b0bb9321d35a |  | checkpoint | Seismic Installed As Per Shop Drawings
checkpoint-status | b5f99a90-ab8e-43ef-997e-6615c000ed22 |  | checkpoint | DL Brackets Fitted & Welded correct location
checkpoint-status | 61ea0578-2c54-4744-ad11-5fd7e410b76f |  | checkpoint | Panel Fitted & Locked Off
checkpoint-status | f206eb72-09e6-4c81-817e-dce0dbf53afa |  | checkpoint | Splicers & Soakers Sealed (provide photo reference)
checkpoint-status | b50dc0b3-3862-40aa-9945-ae07c3ab6c5e |  | checkpoint | Airseal and Internal Flashings (photo)
checkpoint-status | 2bd1566d-ec38-4cd0-9303-d5075f2c4888 |  | checkpoint | Smoke Seal Complete (photo)
checkpoint-status | 754d84d2-355c-4d84-a904-8f861e37915a |  | checkpoint | External Flashings / Weather Seals/Drainage
checkpoint-status | f5fa1aa1-c90d-4cda-9341-d537e6efceb6 |  | checkpoint | Trade Clean & Sign Off
checklist-flat | 499524ee-ce90-46af-bcff-ca5366b9957e |  | checklist | Magnum Suite |  |  |  |  | Yes | Magnum Suite | c466ce83-1502-4eb2-841f-0224218a7689
checkpoint-status | 67bd775c-147c-423e-840f-b8e45e5c4f50 |  | checkpoint | Opening Wrapped & Prepared Correctly By Others
checkpoint-status | f2dd100e-98c0-4a9e-9033-e95f20135729 |  | checkpoint | Setout/Grids/Datum Lines
checkpoint-status | 5206a4d9-9fb6-4a44-ab7c-f6d88af6a05d |  | checkpoint | External Flashings / Weather Seals As Per Shop Drawing (provide photo reference)
checkpoint-status | 99ae3e39-1229-40d2-9cb1-83c7e43b099b |  | checkpoint | Installed / Fixed As Per Shop Drawings
checkpoint-status | a362b594-f643-4454-8341-85b6484dddd9 |  | checkpoint | Airseals Completed
checkpoint-status | 67e0ca3b-ed00-4d54-8fd5-5fc09bcede5f |  | checkpoint | Trade Clean
checkpoint-status | 7a5c56ff-cb87-4f79-8996-d5494324fdc6 |  | checkpoint | Wights - Sign Off
checklist-flat | 8eaa87be-34d5-4e51-8baf-3404a3fc1ca7 |  | checklist | 40mm Seismic |  |  |  |  | Yes | 40mm Seismic | c8d26e7c-4bd5-45d6-a6b4-4935c11127fb
checkpoint-status | 775f03d6-a19e-4c55-8bc0-4cf71089d180 |  | checkpoint | Opening Prepared By Main Contractor
checkpoint-status | 3f395c95-434f-4e89-98ca-ba65e0fc9121 |  | checkpoint | Setout/Grids/Datum Lines
checkpoint-status | 2c93b2b2-c9b9-4c89-96ec-0c90a284a4d2 |  | checkpoint | Seismic Installed As Per Shop Drawings
checkpoint-status | b7ed680a-3b53-46d7-85d0-1d04c5e22912 |  | checkpoint | DL Brackets Fitted & Welded correct location
checkpoint-status | 8b519ce1-f07a-4ef7-8c50-f8335480760f |  | checkpoint | C.W Visual Panel Insert Check
checkpoint-status | fee52032-06b4-4012-b8a1-f3577f67a138 |  | checkpoint | Panel Fitted & Locked Off
checkpoint-status | 9402b440-c83c-481e-a3ca-7af4c9ae7610 |  | checkpoint | Splicers & Soakers Sealed (provide photo reference)
checkpoint-status | b0c236f8-21cd-461b-8ac2-df6f955c48d7 |  | checkpoint | Airseal and Internal Flashings
checkpoint-status | 981ab93c-2a16-42bb-ad68-e9edf322a2dd |  | checkpoint | External Flashings / Weather Seals (provide photo reference)
checkpoint-status | 4e58887c-9086-4474-8dfe-5dc49c55eecb |  | checkpoint | Site Glazing Completed
checkpoint-status | 57af8793-9fdb-4c9e-950f-8ab7ebc30e01 |  | checkpoint | Trade Clean
checkpoint-status | 64ac99d7-aa3d-4be0-8386-5fa53eca2654 |  | checkpoint | Wights - Sign Off
checklist-flat | 0fc34fd9-7087-4bce-83cf-d527be8a71c2 |  | checklist | 125mm Flushglaze |  |  |  |  | Yes | 125mm Flushglaze | d22eb982-e918-479a-94a3-c372cea32c5c
checkpoint-status | d522f5a5-0fcf-4f6b-81fb-56d31b6c09af |  | checkpoint | Opening Prepared By Main Contractor
checkpoint-status | d540264b-1d36-480a-9aed-97fc6f9c107a |  | checkpoint | Setout/Grids/Datum Lines
checkpoint-status | 045da66f-a17d-4496-a690-d9c13bf5cbbb |  | checkpoint | Seismic Installed As Per Shop Drawings
checkpoint-status | c0317702-b036-4fba-8da3-66b77b528cf1 |  | checkpoint | DL Brackets Fitted & Welded correct location
checkpoint-status | 99d47f58-3878-47c9-b93a-9dc64fb5d4b1 |  | checkpoint | Panel Fitted & Locked Off
checkpoint-status | fea53245-b6c0-4796-b865-dfd4765c092a |  | checkpoint | Splicers & Soakers Sealed (provide photo reference)
checkpoint-status | 672e09fb-07e5-4910-9e84-163377c963a9 |  | checkpoint | Airseal and Internal Flashings
checkpoint-status | 358f1edc-9e66-445c-9cc7-b5c936def97f |  | checkpoint | External Flashings / Weather Seals (provide photo reference)
checkpoint-status | 9421adc9-f94f-4438-bc44-37cc99c1c83f |  | checkpoint | Autodoor Unit Installed - Dormakaba
checkpoint-status | 25abc82f-f742-414f-94b6-e06eedbf0a1b |  | checkpoint | Autodoor Unit Commissioned - Dormakaba
checkpoint-status | 7196e8e5-003c-4fda-9d87-e4928f9b62f1 |  | checkpoint | Site Glazing Completed
checkpoint-status | a1efb234-bdad-4d6e-90d8-f635b481e2e9 |  | checkpoint | Trade Clean
checkpoint-status | e400808d-e9c3-4ef3-83b2-e2f18ad9fa69 |  | checkpoint | Wights - Sign Off
checklist-flat | f0864dee-bb82-4e1c-8f58-2d24bc4e2fbf |  | checklist | Thermal Heart Suite |  |  |  |  | Yes | Thermal Heart Suite | d98b5f7c-56ff-4126-b770-027d485d4faf
checkpoint-status | 0c4dd120-60e8-45cb-8c39-bfbe33a328f1 |  | checkpoint | Opening Wrapped & Prepared Correctly
checkpoint-status | 3ff075bc-5b7f-42c8-9984-4d6175a7feab |  | checkpoint | External Flashings / Weather Seals As Per Shop Drawing (provide photo reference)
checkpoint-status | f901f9d7-3607-4d3b-b75b-40217715d524 |  | checkpoint | Installed / Fixed As Per Shop Drawings
checkpoint-status | 5be9277c-563b-4b76-86b0-659cc5bd98a0 |  | checkpoint | Airseals Completed
checkpoint-status | a7cdc186-d72e-4e43-9d69-b12114d9bfb6 |  | checkpoint | Site Glazing Completed
checkpoint-status | 54406cb7-7d11-4bc9-ad61-77250ab0aef9 |  | checkpoint | Trade Clean
checkpoint-status | a9dd82d1-47d1-43b4-b534-9139d2636bb8 |  | checkpoint | Wights - Sign Off
checklist-flat | 8e0fd955-72eb-44c2-920b-2eed4e594299 |  | checklist | 40mm Metro |  |  |  |  | Yes | 40mm Metro | eb04eeb2-1254-4d4c-b6b0-33cd6d2b7756
checkpoint-status | 1b357930-3c83-4e79-80fd-62e64abe5f87 |  | checkpoint | Opening Wrapped & Prepared Correctly By Others
checkpoint-status | a48e6e4d-a155-49b9-a4cb-408922b6ea2c |  | checkpoint | Setout/Grids/Datum Lines
checkpoint-status | dd8ab57a-f919-40de-b41c-2fc45e15d5fe |  | checkpoint | External Flashings / Weather Seals (provide photo reference)
checkpoint-status | e3d7025c-f2fe-4240-8734-f2f3f161c133 |  | checkpoint | Installed / Fixed As Per Shop Drawings
checkpoint-status | 421da8ed-fab7-44eb-8902-589c854ea099 |  | checkpoint | Airseals Completed
checkpoint-status | 5762a3ee-aa81-4295-8e2e-48c0d3c54b1a |  | checkpoint | Site Glazing Completed - Metro Glass
checkpoint-status | 6288deb2-4737-4aff-a56d-bf5de33240ec |  | checkpoint | Trade Clean
checkpoint-status | 819961d5-8206-482c-b8f2-c76b917e06db |  | checkpoint | Wights - Sign Off
checklist-sectioned | 1e4ff279-39e1-4407-a891-00f1dd4f8dc8 |  | checklist | ST - S - Punch Window Frames |  |  |  |  | Yes | ST - S - Punch Window Frames | fbf3c809-fb44-4b49-b379-8fa79a77617a
checkpoint-group | 407c9093-ceb7-4b9f-868f-ad65e653dc5f |  | section | Glazing Install
checkpoint-no-status | 55cf18f7-57ae-4470-b05a-18c5e6ffb38c |  | checkpoint | Glazing Install
label | 0e3035d2-fa19-513d-9327-fbfd7ef6f813 |  | note | Window # / Elevation / Level
checkpoint-status | 234c1640-bb0c-4985-9c8b-f455f51f1124 |  | checkpoint | Installation (By others) completed as per detail Y/N
checkpoint-status | f06c4d77-1dd2-4380-bd7d-2ca4e8f2a881 |  | checkpoint | Check the joinery is free from damage
checkpoint-status | 1b1041f7-ae42-49b3-9625-adee2dc97882 |  | checkpoint | All glazing beads attached to Frame PHOTO REQUIRED
checkpoint-status | 159a4130-9f53-4cce-be54-cb0704ed02eb |  | checkpoint | Check Frame number PHOTO REQUIRED
checkpoint-status | c5e4d889-09eb-4f98-8e2a-ab4bacc827c6 |  | checkpoint | Inspection of Backing rubber - no damage and continuous around perimeter
checkpoint-status | 6a06b76e-76c3-468c-a8e9-b5e2fc6a984b |  | checkpoint | Glazing Blocks inserted correctly PHOTO REQUIRED
checkpoint-status | 15e4fe54-63fd-4404-b907-e725c3301c43 |  | checkpoint | Correct Glass units installed (Glass sticker) PHOTO REQUIRED
checkpoint-status | 9587d623-6d6a-4337-a6a1-fbdc148d3267 |  | checkpoint | Glazing Beads fitted correctly PHOTO REQUIRED
checkpoint-status | 86dd24ce-fb14-4021-8c4c-b22838ea3c01 |  | checkpoint | Correct Wedge Rubber installed and rubbered off as per WGANZ guidelines
checkpoint-status | cd825bcb-8a28-423a-acad-bff979906a0a |  | checkpoint | Glass Stickers removed
checkpoint-status | a3657be6-87c5-4bb0-832f-868050847cc3 |  | checkpoint | Trade Clean
checkpoint-status | e77970d5-7d5c-46b9-844e-a4777cecc174 |  | checkpoint | Final Inspection PHOTO REQUIRED
checkpoint-status | 0bfd6ce9-4758-4763-ac83-06132cad1b27 |  | checkpoint | Glazing complete for handover to Ryman Healthcare
holdpoint | c85c6b1c-e75c-491c-b2e2-06cd96177b85 |  | signoff | Raise Remedial