## ITC 005
ITC 005 - MAIN,SUBMAIN & CONSUMER MAINS INSPECTION & TEST RECORD
Referenced Drawings and Revision Number |  |  | text box
Section 1: Cable details
Cable Identification |  |  | Text box | [5 empty] | Cable origin: |  |  |  | Text box |  | Cable destination: |  |  | text box
Cable size and type: |  |  | Text box | [5 empty] | Approximate length: |  |  |  | Text box |  | Number of cores/configuration |  |  | text box
Cable installation method |  |  | Text box | [5 empty] | Cable thermal rating |  |  |  | Text box |  | Supplies Life Support Services? |  |  | text box
Section 2: Cable protection details
Protection type and details |  |  | text box | [5 empty] | Protection device ID |  |  |  | Text box |  | Protection rating (A) |  |  | text box
Breaking Rating (KA) |  |  | text box | [5 empty] | Short time overload (Short Circuit) |  |  |  | Text box |  | Long time overload (Thermal Overload) |  |  | text box
Section 3: Visual Inspection of Cable according to AS/NZS 3000 and AS/NZS 3017
Confirm that the cable is provided with adequate support and secured across the cables entire length, ensuring the cable does not move under fault conditions and installed according to prescribed methods. | [17 empty] | P/F
Confirm that the cable used is as per the current cable schedule, confirm if the cable is installed as per drawings current drawings. | [17 empty] | P/F
Confirm that the cable is protected against mechanical damage, environmental and other external influences. | [17 empty] | P/F
Confirm cables are correctly labled at requisite points. | [17 empty] | Yes/ No
Confirm that the cable is terminated at both ends and that exposed parts covered. If this cannot be achieved sub mains are to be removed at both ends and made safe | [17 empty] | Y/N - Photos
Confirm that the cable does not impact or interfere with other services. | [17 empty] | P/F
Section 4: Non-Energised testing according to AS/NZS 3000 and AS/NZS 3017
4.1 MAIN EARTH CONTINUITY & RESISTANCE TEST | [17 empty] | PASS:
EARTH SIZE | text box |  | mm2 | FROM |  | text box |  |  |  | TO |  | text box |  | POINT TO POINT READING Ω |  | text box | Ω | Y/N
4.2 INSULATION RESISTANCE TEST VALUE MUST BE GREATER THEN 1MΩ AT 500V DC
L1 - EARTH |  | text box P/F |  |  | MΩ | L2 - EARTH |  |  | text box P/F |  |  | MΩ | L3 - EARTH | text box P/F | MΩ | NEUTRAL - EARTH |  | text box P/F | MΩ
L1 - L2 |  | text box P/F |  |  | MΩ | L2 - L3 |  |  | text box P/F |  |  | MΩ | L1 - L3 | text box P/F | MΩ
L1 - NEUTRAL |  | text box P/F |  |  | MΩ | L2 - NEUTRAL |  |  | text box P/F |  |  | MΩ | L3 - NEUTRAL | text box P/F | MΩ
4.3 Polarity testing measurement of cable origin to end
L1 TO L1 |  | P/F |  |  |  | L2 TO L2 |  |  | P/F |  |  |  | L3 TO L3 | P/F |  | N TO N |  | P/F
4.4 Isolation padlock/ tag installed on the main switch of field device i.e distribution board | [17 empty] | YES/ NO
Section 5: ENERGISED testing according to AS/NZS 3000 and AS/NZS 3017
Confirm ITC 002 has been completed | [17 empty] | YES/ NO
Confirm that all terminations are installed as per the termination specifications, and that connections are torqued to rated specifications with witness marks fitted for future reference. | [17 empty] | YES/ NO
Known Live source |  | text box P/F |  |  | V | L1-Earth |  |  | text box P/F |  |  | V | L2 - EARTH | text box P/F | V | L3 - EARTH |  | text box P/F | V
L1 - L2 |  | text box P/F |  |  | V | L2 - L3 |  |  | text box P/F |  |  | V | L3 - L1 | text box P/F | V | NEUTRAL - EARTH |  | text box P/F | V
L1 -NEUTRAL |  | text box P/F |  |  | V | L2 - NEUTRAL |  |  | text box P/F |  |  | V | L3 - NEUTRAL | text box P/F | V | Known Live source |  | text box P/F | V
5.2 Phase Rotation testing according to AS/NZS 3000 and AS/NZS 3017 | [17 empty] | PASS: Y/N
CLOCK WISE 1-2-3 | [7 empty] | Compelted Y/N |  |  |  | COUNTER CLOCK WISE 3-2-1 |  |  | Compelted Y/N
5. 3 Fault loop Impedance testing according to AS/NZS 3000 and AS/NZS 3017 | [17 empty] | PASS:
MEASURED IMPEDANCE VALUE Ω | [7 empty] | text box |  |  | Ω | CALCULATED MAXIMUM VALUE (Ω) as per the cable schedule report |  |  | text box |  | Ω | Y/N
Section 6: Test equipment register
Test Equipment Type |  |  |  | Make/ model |  |  | Asset Number |  |  | Serial No. |  |  | last calibration | Next Calibration due |  | Tester |  | Date
text box |  |  |  | text box |  |  | text box |  |  | text box |  |  | text box | text box
text box |  |  |  | text box |  |  | text box |  |  | text box |  |  | text box | text box
text box |  |  |  | text box |  |  | text box |  |  | text box |  |  | text box | text box
text box |  |  |  | text box |  |  | text box |  |  | text box |  |  | text box | text box
COMMENTS
The Electricians noted above, working for Grid Electrical Services Pty Ltd, certify that the inspections/ tests beside their name, has been verified/ tested to ensure it is electrically safe and in accordance with the relevant wiring rules and any other standard applying to the electrical installation under the Electrical Safety Act of that particular State/ Territory at the date the test/ inspection was completed.
FINAL ACCEPTANCE:
Final accaeptance - email