## ITC 007
ITC 007 - INSPECTION AND TEST RECORD FOR: CONDUITS CAST INTO CONCRETE SLAB & WALLS
Referenced drawings and revision number | text box
Section 1 - Inspection
LEVEL/ AREA | CORRECT DRAWING USED FOR MARKING OUT | CORRECT SIZE AND TYPE OF CONDUIT INSTALLED | APPLICATION OF GLUE TO ALL JOINS AND BOXES | SUFFICIENT TIES & CHAIRS ALONG CONDUIT RUNS | ANY VERTICAL CONDUITS CAPPED OFF | CLEARANCE FROM OTHER SERVICES | CHECK SUFFICIENT SPACING BETWEEN CONDUITS | PHOTOS | CONFIRM ALL POINTS ARE LOCATED AS PER THE DRAWINGS | CONDUITS INSPECTED FOR BREAKS PRIOR TO CONCRETE POUR
text box | Y/N | Y/N | Y/N | Y/N | Y/N/NA | Y/N | Y/N add photo | attach photos | Y/N | Pass/Fail
COMMENTS:
The Electricians noted above, working for Grid Electrical Services Pty Ltd, certify that the inspections/ tests beside their name, has been verified/ tested to ensure it is electrically safe and in accordance with the relevant wiring rules and any other standard applying to the electrical installation under the Electrical Safety Act of that particular State/ Territory at the date the test/ inspection was completed.
Final acceptance - email