## Table 1
Is Drain Coil Required?
Is existing pavement depth less than design depth and no open channel to drain? | [13 empty] | Y |  |  |  | N
Is there water coming from the surrounding pavement? | [13 empty] | Y |  |  |  | N
If drain coil used, please fill out the following :
SCNOC SH1Digout or Stabi Quality Workbook (please tick) Photo Point
Road (SH-RS) |  |  | Start RP (m) | [6 empty] | End RP (m)
Side (please circle) | True Left |  | True Right |  |  | Offset (m from centreline) | [5 empty] | m
Pipe Material | [5 empty] | Pipe Shape
Road Name / SH Location (before)
Pipe Diameter |  | mm |  |  |  | Length Used (m) | [5 empty] | m
Filter Sock fitted? | [5 empty] | Yes | [5 empty] | No
Digout Dispatch Number on AWM
Date Installed
Associated Drainage Dispatch Number on AWM
Is Geotextile Required?
Is there clay mixed with the existing pavement? | [13 empty] | Y |  |  |  | N
Is Geogrid and Geotextile required?
Is the Subgrade CBR less than 3? | [13 empty] | Y |  |  |  | N
Date
Backfill Quality Checklist
Digout Backfill
Number of layers of AP65
Thickness of AP65 layers |  |  |  | mm
Mark out Digout/Stabi
Additional material added in Stabi? |  |  |  | Y | [6 empty] | N
If yes (above), what materials used?
[20 empty] | Edges Saw Cut | [14 empty] | Y | [8 empty] | N
Clegg Hammer Results (2 per layer) Clegg Hammer result must be ≥35 |  |  |  | Layer # |  |  |  | Test 1 |  |  |  |  | Test 2
[20 empty] | Digout Width | [14 empty] | m
1
2
3
[20 empty] | Digout Length | [14 empty] | m
4
5
6
Depth of M4 / AP 40 Basecourse |  |  |  | mm
Dig down 300mm and do scala test/s as required to determine CBR. Not needed for Stabi. 1 Scala test every 10 ln/m or at change of ground.
Squeeze Test Result
Max Straight Edge
[20 empty] | Scala Test 1 | [9 empty] | Scala Test 2 | [9 empty] | Scala Test 3
Supervisor signature | [6 empty] | Date | [12 empty] | Depth |  | # of Blows | [7 empty] | Depth |  |  | # of Blows | [6 empty] | Depth |  |  |  |  | # of Blows
[20 empty] | 100 | [9 empty] | 100 | [9 empty] | 100
Surfacing
[20 empty] | 200 | [9 empty] | 200 | [9 empty] | 200
Surface satisfactory for Sealing | [5 empty] | Y | [5 empty] | N
[20 empty] | 300 | [9 empty] | 300 | [9 empty] | 300
Seal Type Used | [5 empty] | Chip Seal | [5 empty] | Asphalt Concrete
[20 empty] | 400 | [9 empty] | 400 | [9 empty] | 400
Seal Complete Date (after)
[20 empty] | 500 | [9 empty] | 500 | [9 empty] | 500
Signed Supervisor
[20 empty] | 600 | [9 empty] | 600 | [9 empty] | 600
[20 empty] | 700 | [9 empty] | 700 | [9 empty] | 700
Dispatch closed in AWM, and all records and photos attached | [8 empty] | Y |  |  |  |  | N
[20 empty] | 800 | [9 empty] | 800 | [9 empty] | 800
[20 empty] | 900 | [9 empty] | 900 | [9 empty] | 900
Supervisor signature | [6 empty] | Date
Plot the number of blows from the scala test with the least number of blows per 100mm depth onto the graph on the next page. Circle the calculated CBR on the right. If your plotted line is between 2 lines, adopt the lower CBR number.
SCNOC SH1 Digout Design Please check that you have the correct Digout Design chart for the area you are working on. Chart Blue cells indicate that a Design Engineer is required due to depth > 450mm CBR
Example given by red line
[15 empty] | Depth |  | #Blows |  | Cumulative
[15 empty] | 100 |  | 3 |  | 3
[21 empty] | 1.5 |  |  | 2 | 3 |  | 4 | 5 | 6 |  | 7 | 8 |  | 9 |  | 10 | 12 |  | 15 |  | 20 |  | >20 |  | RS/Chainage
[15 empty] | 200 |  | 4 |  | 7
[15 empty] | 300 |  | 2 |  | 9
[21 empty] | 850 |  |  | 750 | 650 |  | 550 | 500 | 450 |  | 400 | 350 |  | 350 |  | 350 | 300 |  | 250 |  | 200 |  | 200 |  | 401
[15 empty] | 400 |  | 4 |  | 13
[15 empty] | 500 |  | 3 |  | 16 |  | 850 |  |  | 750 | 600 |  | 550 | 500 | 450 |  | 400 | 350 |  | 350 |  | 350 | 300 |  | 250 |  | 200 |  | 200 |  | 416
[15 empty] | 600 |  | 3 |  | 19
[21 empty] | 850 |  |  | 750 | 650 |  | 550 | 500 | 450 |  | 400 | 350 |  | 350 |  | 350 | 300 |  | 250 |  | 200 |  | 200 |  | 430/0.0 – 430/3.540
[15 empty] | 700 |  | 3 |  | 22
[15 empty] | 800 |  | 3 |  | 25
[21 empty] | 850 |  |  | 750 | 650 |  | 550 | 500 | 450 |  | 400 | 350 |  | 350 |  | 350 | 300 |  | 250 |  | 200 |  | 200 |  | 430/3.540 -447/0.0
CBR = 6
[21 empty] | 850 |  |  | 750 | 600 |  | 550 | 450 | 450 |  | 400 | 350 |  | 350 |  | 300 | 300 |  | 250 |  | 200 |  | 200 |  | 447
[21 empty] | 850 |  |  | 750 | 600 |  | 550 | 450 | 450 |  | 400 | 350 |  | 350 |  | 300 | 300 |  | 250 |  | 200 |  | 200 |  | 462
[21 empty] | 850 |  |  | 750 | 600 |  | 500 | 450 | 400 |  | 400 | 350 |  | 350 |  | 300 | 300 |  | 250 |  | 200 |  | 200 |  | 465
[21 empty] | 850 |  |  | 750 | 600 |  | 500 | 450 | 400 |  | 400 | 350 |  | 350 |  | 300 | 300 |  | 250 |  | 200 |  | 200 |  | 481/0.0 – 481/9.440
[21 empty] | 850 |  |  | 750 | 600 |  | 550 | 500 | 450 |  | 400 | 350 |  | 350 |  | 300 | 300 |  | 250 |  | 200 |  | 200 |  | 481/9.440 – 501/0.0
[21 empty] | 850 |  |  | 750 | 600 |  | 550 | 500 | 450 |  | 400 | 350 |  | 350 |  | 300 | 300 |  | 250 |  | 200 |  | 200 |  | 501
[21 empty] | 850 |  |  | 750 | 600 |  | 550 | 450 | 400 |  | 400 | 350 |  | 350 |  | 300 | 300 |  | 250 |  | 200 |  | 200 |  | 506
[21 empty] | 850 |  |  | 750 | 600 |  | 550 | 450 | 400 |  | 400 | 350 |  | 350 |  | 300 | 300 |  | 250 |  | 200 |  | 200 |  | 516
[21 empty] | 850 |  |  | 750 | 600 |  | 500 | 450 | 400 |  | 400 | 350 |  | 350 |  | 300 | 300 |  | 250 |  | 200 |  | 200 |  | 520
[21 empty] | 800 |  |  | 700 | 600 |  | 500 | 450 | 400 |  | 400 | 350 |  | 350 |  | 300 | 300 |  | 250 |  | 200 |  | 200 |  | 532
[21 empty] | 800 |  |  | 700 | 600 |  | 500 | 450 | 400 |  | 400 | 350 |  | 350 |  | 300 | 300 |  | 250 |  | 200 |  | 200 |  | 544
[21 empty] | 800 |  |  | 700 | 600 |  | 500 | 450 | 400 |  | 400 | 350 |  | 350 |  | 300 | 300 |  | 250 |  | 200 |  | 200 |  | 560/0.0 – 560/9.960
Test Pit Details
[20 empty] | Layer | [5 empty] | Material Options
[20 empty] | Surface | [5 empty] | Asphaltic Concrete (AC), Chip Seal (CS)
[20 empty] | Pavement Layer | [5 empty] | Aggregate (AP# eg AP65), Asphaltic Concrete (AC), Bridge Deck (BD), Clay (C), Concrete (CO), Existing Seal Layers (ESL), Fabric (F), Lime Rock (LR), Melter Slag (MS), Peat (PE), Polythene (PO), Pumice (PU), Reclaimed Glass (RG), Recycled Rubber (RR), Rock (R), Sand (S), Scoria (SC), Shell Rock (SR), Silt (SI), Unknown (U)
[20 empty] | Subgrade | [5 empty] | Ash (A), Boulders (B), Clay (C) – Plasticity High (H), Low (L), Unknown (U), Gravel (G) – Clayey (C), Poorly Graded (PG), Silty (SI), Well Graded (WG), Organic (O), Organic Clay/Silt (OCS) – Low (L) / High (H) Liquid Limit, Papa (PA), Peat (PE), Pumice (PU), Pumice/Ash (PUA), Reactive (RE), Rock (R), Sand (S), Shell Rock (SR), Silt (SI), Volcanic (V)
Calculated CBR
[20 empty] | Layer Type |  |  | Layer # |  |  | Depth / mm |  |  | Material | [5 empty] | Layer Type |  |  | Layer # |  |  |  | Depth / mm |  |  |  | Material
Depth of Digout required at this location*
[20 empty] | Surfacing |  |  | 1 | [11 empty] | Subgrade |  |  | 1
(improvement/ in situ)
[20 empty] | Pavement |  |  | 1 | [14 empty] | 2
Depth of Stabilisation |  |  |  |  | mm
Layer
[23 empty] | 2 | [14 empty] | 3
Material
Cement Used (%) |  |  |  |  | % | [17 empty] | 3 | [14 empty] | 4
(Basecourse
[23 empty] | 4 | [14 empty] | 5
/Subcourse)
Lime Used (%) |  |  |  |  | %
[23 empty] | 5 | [11 empty] | Comments:
*calculate the required depth of the digout from the table on the next page by matching the CBR to the section of road that you are working on. E.g. CBR of 6 on SH1 462 = 450mm. | [22 empty] | 6
7
8
9
Take a photo when you have reached the required depth.
10