## res
type | name | values | prefix | postfix | usage count | user addable | template name | Resource Id
checklist | SCNOC SH1 Digout Stabi Workbook | [5 empty] | SCNOC SH1 Digout Stabi Workbook Version 2 A3 Print Ready
section | Details
checkpoint-no-status | SCNOC SH1
bool | or Stabi
bool | Quality Workbook
textbox | Road Name / SH Location |  | (Photo Point)
textbox | Digout Dispatch Number on AWM
textbox | Associated Drainage Dispatch Number on AWM
date | Date:
checkpoint | Is Drain Coil Required?
button | Is existing pavement depth less than design depth and no open channel to drain? | Yes,No
button | Is there water coming from the surrounding pavement? | Yes,No
checkpoint | If drain coil used, please fill out the following:
textbox | Road (SH-RS)
textbox | Start RP (m)
textbox | End RP (m)
button | Side (please select) | True Left,True Right
textbox | Offset (m from centreline) |  |  | m
textbox | Pipe Material
textbox | Pipe Shape
textbox | Pipe Diameter |  |  | mm
textbox | Length Used (m) |  |  | m
button | Filter Sock fitted? | Yes,No
date | Date Installed
checkpoint | Is Geotextile Required?
button | Is there clay mixed with the existing pavement? | Yes,No
checkpoint | Is Geogrid and Geotextile required?
button | Is the Subgrade CBR less than 3? | Yes,No
section | Backfill Quality Checklist
checkpoint | Digout Backfill
textbox | Number of layers of AP65
textbox | Thickness of AP65 layers |  |  | mm
button | Additional material added in Stabi? | Yes,No
textbox | If yes (above), what materials used?
checkpoint | Clegg Hammer Results (2 per layer)
label | Clegg Hammer result must be ≥35
label | Layer 1
textbox | Layer 1 - Test 1
textbox | Layer 1 - Test 2
label | Layer 2
textbox | Layer 2 - Test 1
textbox | Layer 2 - Test 2
label | Layer 3
textbox | Layer 3 - Test 1
textbox | Layer 3 - Test 2
label | Layer 4
textbox | Layer 4 - Test 1
textbox | Layer 4 - Test 2
label | Layer 5
textbox | Layer 5 - Test 1
textbox | Layer 5 - Test 2
label | Layer 6
textbox | Layer 6 - Test 1
textbox | Layer 6 - Test 2
textbox | Depth of M4 / AP 40 Basecourse |  |  | mm
textbox | Squeeze Test Result
textbox | Max Straight Edge
holdpoint | Supervisor signature
checkpoint | Surfacing
button | Surface satisfactory for Sealing | Yes,No
button | Seal Type Used | Chip Seal,Asphalt Concrete
date | Seal Complete Date
label | (Take a photo after)
holdpoint | Signed Supervisor
checkpoint | Dispatch closed in AWM, and all records and photos attached
holdpoint | Supervisor signature
section | Mark out Digout/Stabi
checkpoint | Mark out Digout/Stabi
button | Edges Saw Cut | Yes,No
textbox | Digout Width |  |  | m
textbox | Digout Length |  |  | m
section | Scala Tests
checkpoint-no-status | Dig down 300mm and do scala test/s as required to determine CBR. Not needed for Stabi. 1 Scala test every 10 ln/m or at change of ground.
checkpoint | Scala Test 1
textbox | Depth: 100 |  | # of Blows
textbox | Depth: 200 |  | # of Blows
textbox | Depth: 300 |  | # of Blows
textbox | Depth: 400 |  | # of Blows
textbox | Depth: 500 |  | # of Blows
textbox | Depth: 600 |  | # of Blows
textbox | Depth: 700 |  | # of Blows
textbox | Depth: 800 |  | # of Blows
textbox | Depth: 900 |  | # of Blows
checkpoint | Scala Test 2
textbox | Depth: 100 |  | # of Blows
textbox | Depth: 200 |  | # of Blows
textbox | Depth: 300 |  | # of Blows
textbox | Depth: 400 |  | # of Blows
textbox | Depth: 500 |  | # of Blows
textbox | Depth: 600 |  | # of Blows
textbox | Depth: 700 |  | # of Blows
textbox | Depth: 800 |  | # of Blows
textbox | Depth: 900 |  | # of Blows
checkpoint | Scala Test 3
textbox | Depth: 100 |  | # of Blows
textbox | Depth: 200 |  | # of Blows
textbox | Depth: 300 |  | # of Blows
textbox | Depth: 400 |  | # of Blows
textbox | Depth: 500 |  | # of Blows
textbox | Depth: 600 |  | # of Blows
textbox | Depth: 700 |  | # of Blows
textbox | Depth: 800 |  | # of Blows
textbox | Depth: 900 |  | # of Blows
section | CBR Calculation
checkpoint | CBR Calculation
textbox | Calculated CBR
textbox | Depth of Digout required at this location*
label | (Take a photo when you have reached the required depth)
label | *calculate the required depth of the digout from the table on the next page by matching the CBR to the section of road that you are working on. E.g. CBR of 6 on SH1 462 = 450mm.
textbox | Depth of Stabilisation |  |  | mm
textbox | Cement Used (%) |  |  | %
textbox | Lime Used (%) |  |  | %
section | SCNOC SH1 Digout Design
checkpoint-no-status | Please check that you have the correct Digout Design chart for the area you are working on.
label | Chart Blue cells indicate that a Design Engineer is required due to depth > 450mm
checkpoint-no-status | Test Pit Details
label | Layer: Material Options
label | Surface: Asphaltic Concrete (AC), Chip Seal (CS)
label | Pavement Layer: Aggregate (AP# eg AP65), Asphaltic Concrete (AC), Bridge Deck (BD), Clay (C), Concrete (CO), Existing Seal Layers (ESL), Fabric (F), Lime Rock (LR), Melter Slag (MS), Peat (PE), Polythene (PO), Pumice (PU), Reclaimed Glass (RG), Recycled Rubber (RR), Rock (R), Sand (S), Scoria (SC), Shell Rock (SR), Silt (SI), Unknown (U)
label | Subgrade: Ash (A), Boulders (B), Clay (C) – Plasticity High (H), Low (L), Unknown (U), Gravel (G) – Clayey (C), Poorly Graded (PG), Silty (SI), Well Graded (WG), Organic (O), Organic Clay/Silt (OCS) – Low (L) / High (H) Liquid Limit, Papa (PA), Peat (PE), Pumice (PU), Pumice/Ash (PUA), Reactive (RE), Rock (R), Sand (S), Shell Rock (SR), Silt (SI), Volcanic (V)
checkpoint | Layer Type: Surfacing
label | Layer 1
textbox | Layer 1 - Depth / mm
textbox | Layer 1 - Material
checkpoint | Layer Type: Pavement Layer Material (Basecourse/Subcourse)
label | Layer 1
textbox | Layer 1 - Depth / mm
textbox | Layer 1 - Material
label | Layer 2
textbox | Layer 2 - Depth / mm
textbox | Layer 2 - Material
label | Layer 3
textbox | Layer 3 - Depth / mm
textbox | Layer 3 - Material
label | Layer 4
textbox | Layer 4 - Depth / mm
textbox | Layer 4 - Material
label | Layer 5
textbox | Layer 5 - Depth / mm
textbox | Layer 5 - Material
label | Layer 6
textbox | Layer 6 - Depth / mm
textbox | Layer 6 - Material
label | Layer 7
textbox | Layer 7 - Depth / mm
textbox | Layer 7 - Material
label | Layer 8
textbox | Layer 8 - Depth / mm
textbox | Layer 8 - Material
label | Layer 9
textbox | Layer 9 - Depth / mm
textbox | Layer 9 - Material
label | Layer 10
textbox | Layer 10 - Depth / mm
textbox | Layer 10 - Material
checkpoint | Layer Type: Subgrade (improvement/in situ)
label | Layer 1
textbox | Layer 1 - Depth / mm
textbox | Layer 1 - Material
label | Layer 2
textbox | Layer 2 - Depth / mm
textbox | Layer 2 - Material
label | Layer 3
textbox | Layer 3 - Depth / mm
textbox | Layer 3 - Material
label | Layer 4
textbox | Layer 4 - Depth / mm
textbox | Layer 4 - Material
label | Layer 5
textbox | Layer 5 - Depth / mm
textbox | Layer 5 - Material
checkpoint-no-status | Comments: