## res
type | name | values | prefix | postfix | usage count | user addable | template name
checklist-flat | Ductwork | [5 empty] | Ductwork Checklist | 67ddb982-368f-49c1-932e-0ceefe38b899
checkpoint | Rectangular duct installed as per latest drawing
checkpoint | Duct flanges firmly bolted and sealed where required
checkpoint | Cleats installed as required
checkpoint | Correct hanger spacing / supports installed
checkpoint | Ductwork insulated where required and damage free
checkpoint | Ductwork restrained for wind/seismic where required
checkpoint | Ductwork leakage testing on ductwork systems where required
checkpoint | Spiral installed as per latest drawing
checkpoint | Spiral joins sealed correctly
checkpoint | Correct hanger spacing / supports installed for spiral
checkpoint | Spiral insulated where required and damage free
checkpoint | Additional taping/sealing to medium/high pressure spiral
checkpoint | Pops & flex installed as per latest drawing
checkpoint | Correct hanger spacing / supports installed for flex
checkpoint | Free from support off other services
checkpoint | Flexible duct connections completed correctly
checkpoint | Blade dampers installed as documented and left in the open position
checkpoint | BD pop access panel coordinated and marked
checkpoint | Cushion boxes installed as per latest drawing
checkpoint | Balancing dampers installed as documented and left in the open position
checkpoint | Location of register coordinted with other services and marked on plan or floor
checkpoint | Volume Control Dampers installed as per latest drawing
checkpoint | Motorised dampers installed as per latest drawing / actuator fit off
checkpoint | Smoke dampers installed as per latest drawing / actuator fit off
checkpoint | Damper access panels coordinated and marked
checklist-flat | Equipment | [5 empty] | Equipment Checklist | 89a121d0-77d6-4706-bc47-f946faf4d29e
checkpoint | Correct unit correctly supported as per project engineering requirements
checkpoint | Correct unit installed as per latest drawing
checkpoint | Flexible connections installed and sealed
checkpoint | Access to filter bank / filters installed
checkpoint | Access to all relevant controls and isolators
checkpoint | Access panel coordinated and marked
checkpoint | Seismic bracing to requirements
checkpoint | Installation completed to drawings/specification & Area left clean/tidy (Any Issues comment below)
checkpoint | Installed as per manufacturer specific requirements
checklist-flat | Outdoor Equipment | [5 empty] | Outdoor Equipment | e08da7b7-f994-451f-a167-91efe7ad4a39
checkpoint | Unit correctly supported as per project engineering requirements
checkpoint | Correct unit installed as per latest drawing
checkpoint | Access to all relevant controls, isolators and maintenance items
checkpoint | Floor or Platform Mounted Thermal Plant correctly supported as per project engineering requirements
checkpoint | Maintenance and ventilation clearance maintained as per manufacturer's specs
checkpoint | Installed as per manufacturer specific requirements