## Table 1
Report Form
AGGREGATES VISUAL INSPECTION-COMPARISON
Minimum Frequency - QEC - none except new supplier Non-QEC - 1 Delivery / Week / Type / Supplier OR Where non-conformance is found from daily check. 1. Visually inspect all aggregates. 2. Maintain an agreed reference sample (from initial supply) for comparison with supplied aggregates. 3. Record visual inspection details as follows: C = Conforming. MV = Minor Variation. SD = Serious Deficiency 4. Initial the ‘INSPECTED BY’ box. Note: Fire ants check applicable in Queensland only.
If non-conforming do the following: a. Advise the designated quality coordinator of non-conformance and provide them with a copy of this form – NCR shall be raised. b. If either visual inspection is SD isolate material (flag) and remove - investigate with supplier, then closely monitor supplies untilresolved, or c. If either visual inspection is MV consult with supplier, do additional testing to check degree of variation.
SITE: ………………………………..
|  | DATE | TIME |  | SUPPLIER |  |  | AGG. SIZE | VISUAL |  |  |  |  | FIRE ANTS CHECK |  | INSPECTED BY
[9 empty] | SHAPE |  |  | FOREIGN MATTER
Document ID: POLES_QA_FOR_003_Aggregates Visual Inspection | [6 empty] | Version No.: 1 |  |  |  | Approved By: Joshua Myhill (Operations Supervisor)
This is a controlled document managed by Civilmart. UNCONTROLLED if printed | [10 empty] | Effective Date: 02/07/2024 |  |  |  | Revision Date: 02/07/2026
Document History:
| Version No.: |  |  | Date: |  | Description |  |  |  | Made by |  |  | Reviewed by |  |  |  | Approved by
| 1 |  |  | 02/072024 |  | Initial Issue |  |  |  | Joshua Myhill |  |  | Joshua Myhill |  |  |  | Joshua Myhill
Document ID: POLES_QA_FOR_003_Aggregates Visual Inspection | [6 empty] | Version No.: 1 |  |  |  | Approved By: Joshua Myhill (Operations Supervisor)
This is a controlled document managed by Civilmart. UNCONTROLLED if printed | [10 empty] | Effective Date: 02/07/2024 |  |  |  | Revision Date: 02/07/2026