## Table 1
|  | Minimum Frequency - EACH DELIVERY 1. Check 1 in 50 (min 1 per type, per delivery) or 1 in 200 (min 1 per type, per delivery) if supplier is a Quality Endorsed Company. 2. Visually inspect wire and record details below as follows C = Conforming MD = Minor Deficiency SD = Serious Deficiency 4. Inspect all reinforcement in the delivery to ensure it is compliant with specified on site mass limits (i.e., Wodonga mass limit = 1900kg) and record details below as follows C = Conforming NC = Non-conforming. 5. Initial PASS or FAIL box, THEN: Minimum Frequency - ANUALLY 6. Obtain 3 of NATA Test Certificates from Manufacturers indicating breaking stress values for Annual UTS results. Average results and record | [6 empty] | Record of annual UTS (MPa)
Date of last annual test:
Specification, Min UTS.
Average of the 3 results.
If non-conforming do the following: a. If visual inspection has SD or continuing MD then: - Advise the designated quality coordinator of non-conformance and provide them with a copy of this form. – NCR shall be raised. - Quarantine coil and follow up with supplier. b. If mass limit is NC then: - Advise the designated quality coordinator of non-conformance and provide them with a copy of this form. – NCR shall be raised. c. If UTS result outside AS4671-2019 or AS4672-2007 - Advise the designated quality coordinator of non-conformance and provide them with a copy of this form. – NCR shall be raised. - Reject further coils and follow up with supplier. - Follow up on representative final product testing.
[9 empty] | Acceptable. |  |  |  |  | Yes |  |  | No
Next Test Due
REINFORCEMENT SIZE:
|  | Coil/Batch No. |  |  | DATE |  | Visual inspections | [5 empty] | Compliant with specified on site mass limits? |  |  | Accepted
[5 empty] | Delivered | Inspected or Tested
[7 empty] | Dimensions |  |  | Rust | Surface oil |  |  |  |  | PASS |  | FAIL
Document ID: POLES_QA_FOR_007_Reinforcement Inspection | [7 empty] | Version No.: 3 |  |  | Approved By: Joshua Myhill (Operations Supervisor)
This is a controlled document managed by Civilmart. UNCONTROLLED if printed | [10 empty] | Effective Date: 02/07/2024 |  |  |  | Revision Date: 02/07/2026
Document History:
| Version No.: |  | Date: | Description |  |  |  |  | Made by |  |  | Reviewed by |  |  |  | Approved by
| 1 |  | 2024-01-29 | Initial Issue |  |  |  |  | Joshua Myhill |  |  | Joshua Myhill |  |  |  | Joshua Myhill
| 2 |  | 2024-02-05 | On-site mass limit check – Incident ID2007 |  |  |  |  | Joshua Myhill |  |  | Simon Rigby |  |  |  | Joshua Myhill
| 3 |  | 2024-07-02 | Removal of “QAT” terms |  |  |  |  | Joshua Myhill |  |  | Simon Rigby |  |  |  | Joshua Myhill
Document ID: POLES_QA_FOR_007_Reinforcement Inspection | [7 empty] | Version No.: 3 |  |  | Approved By: Joshua Myhill (Operations Supervisor)
This is a controlled document managed by Civilmart. UNCONTROLLED if printed | [10 empty] | Effective Date: 02/07/2024 |  |  |  | Revision Date: 02/07/2026